## Cover page
United Nations Office for Project Services
HORN OF AFRICA MULTI-COUNTRY OFFICE (HAMCO)
Tender Reference:
AMBO AND GAZANCHE SCHOOL PROJECT, ETHIOPIA
Phase III-Finishing Works
For Material/Goods Procurement
Contents
- Cover Page
- Grand Summary
- Bill Nr.1 - Floor Tile Materials
NOTE: It is a MANDATORY requirement for bidders to complete and return both this excel BOQs and their respective duly signed pdf for further reference
Failure to complete all sections of the BOQ may result to automatic disqualification of your bid.
October 01, 2026

## Grand Summary
HORN OF AFRICA MULTI-COUNTRY OFFOCE (HAMCO)
FLOOR TILE MATERIAL PROCUREMENT
AMBO AND GAZANCHE SCHOOL PROJECT, ETHIOPIA
Bidder Legal Name:
| GRAND SUMMARY |  | Amount in USD
1 | Bill Nr.1 - Floor Tile Materials | USD | 0
2 | TRANSPORTATION AND DELIVERY TO SITE
The Supplier shall be responsible for all costs associated with the loading, transportation, handling, delivery of the supplied materials to the designated project site(s). The materials shall be delivered in good condition, complete and ready for use at the specified project location.
A | Ambo Secondary School, Ambo city, Oromiya Regional State, Ethiopia | USD | 0
B | Gazanche Primary School Project Gazanche Woreda Central Ethiopia Regional State, Ethiopia | USD | 0
| TOTAL | USD | 0
| 15% VAT ( Only if applicable) | USD | 0
| GRAND TOTAL | USD | 0
Name of Signatory:
Designation:
Signature:
Date Signed:

## Bill Nr.1 - Floor Tile Material
HORN OF AFRICA MULTI-COUNTRY OFFICE (HAMCO)
BILLS OF QUANTITIES
AMBO AND GAZANCHE SCHOOL PROJECT, ETHIOPIA
Bidder Legal Name:
| FLOOR TILE WORKS | [8 empty] | AMOUNT
SUMMARY
FLOOR TILE WORKS
1 | MARBLE TILES | [8 empty] | 0
2 | GRANITE TILES | [8 empty] | 0
3 | PORCELAIN TILES | [8 empty] | 0
4 | CERAMIC TILES | [8 empty] | 0
5 | TILE INSTALLATION MATERIALS | [8 empty] | 0
| TOTAL | USD | [7 empty] | 0
ITEM | ITEM DESCRIPTION | UNOPS Minimum requirement | Bidder's Compliance: | Specification offered by vendor | Unit | Ambo Qty | Gazanche Qty | Total Qty | RATE | AMOUNT | ADD INDICATIVE IMAGES
|  |  | YES ☐ NO ☐ | The bidder shall provide details of the product offered, including manufacturer, product designation/model and technical specifications.
1 | MARBLE TILES
1.1 | Marble Threshold | Testing & Certification: Product quality certificate or relevant international test/certification documentation shall be provided.
Material: Natural marble of approved quality, suitable for threshold.
Color: Polished beige marble matching RAL 1001 Beige with a consistent overall color, tone, texture and veining
Surface Quality: Factory-polished, smooth and uniform, with a consistent gloss. It shall be free from cracks, stains, edge or angle defects, uniformly cut, and finished with straight, true and smooth edges.
Surface Finish: No chamfering, bullnose or drip groove required.
Water Absorption: Maximum 0.20% by weight, tested in accordance with ASTM C503/C503M or equivalent.
Density: 2,595–2,800 kg/m³, determined in accordance with ASTM C97/C97M.
Abrasion Resistance: Minimum abrasion resistance index of 10, in accordance with ASTM C241/C241M or ASTM C1353 as applicable.
Compatibility: All supplied components shall be compatible and suitable for the complete assembly.
|  | Dimension: 1250mm (L) × 250mm (W) × 20mm (T) |  |  | Pcs | 0 | 2 | 2 |  | 0
|  | Dimension: 1050mm (L) × 250mm (W) × 20mm (T) |  |  | Pcs | 34 | 20 | 54 |  | 0
|  | Dimension: 1050mm (L) × 200mm (W) × 20mm (T) |  |  | Pcs | 1 | 0 | 1 |  | 0
|  | Dimension: 1050mm (L) × 150mm (W) × 20mm (T) |  |  | Pcs | 2 | 0 | 2 |  | 0
|  | Dimension: 1050mm (L) × 200mm (W) × 20mm (T) |  |  | Pcs | 0 | 5 | 5 |  | 0
|  | Dimension: 950mm (L) × 250mm (W) × 20mm (T) |  |  | Pcs | 0 | 4 | 4 |  | 0
|  | Dimension: 750mm (L) × 250mm (W) × 20mm (T) |  |  | Pcs | 1 | 0 | 1 |  | 0
|  | Dimension: 750mm (L) × 200mm (W) × 20mm (T) |  |  | Pcs | 0 | 4 | 4 |  | 0
2 | GRANITE TILES
2.1 | Granite Step Tread | Testing & Certification: Product quality certificate or relevant international test/certification documentation shall be provided.
Material: First-quality natural granite, suitable for heavy pedestrian traffic and use as stair treads.
Color: Grey mixed texture, reasonably matching RAL 7030 and 7037. with a consistent overall color, tone, texture and veining
Surface Quality: slip-resistant/ matte finish and uniform, with a consistent gloss. It shall be free from cracks, stains, edge or angle defects, uniformly cut, and finished with straight, true and smooth edges.
Nosing & Chamfer: The tread shall include nosing and chamfering on one longitudinal edge and anti-slip grooves on the top surface.
Water Absorption: Maximum 0.40% by weight, tested in accordance with ASTM C97/C97M or equivalent.
Density: Minimum 2,560 kg/m³, determined in accordance with ASTM C97/C97M.
Abrasion Resistance: Minimum abrasion resistance index of 25, in accordance with ASTM C241/C241M or ASTM C1353 as applicable.
Compatibility: All supplied components shall be compatible and suitable for the complete assembly.
|  | Dimensions: 1550 mm (L) × 330 mm (W) × 30 mm (T). |  |  | Pcs | 42 | 0 | 42 |  | 0
|  | Dimensions: 1000 mm (L) × 330 mm (W) × 30 mm (T). |  |  | Pcs | 0 | 20 | 20 |  | 0
2.2 | Granite Step Riser | Testing & Certification: Product quality certificate or relevant international test/certification documentation shall be provided.
Material: First-quality natural granite, suitable for heavy pedestrian traffic and use as stair treads.
Color: Grey mixed texture, reasonably matching RAL 7030 and 7037. with a consistent overall color, tone, texture and veining
Surface Quality: slip-resistant/ matte finish and uniform, with a consistent gloss. It shall be free from cracks, stains, edge or angle defects, uniformly cut, and finished with straight, true and smooth edges.
Water Absorption: Maximum 0.40% by weight, tested in accordance with ASTM C97/C97M or equivalent.
Density: Minimum 2,560 kg/m³, determined in accordance with ASTM C97/C97M.
Abrasion Resistance: Minimum abrasion resistance index of 25, in accordance with ASTM C241/C241M or ASTM C1353 as applicable.
Compatibility: All supplied components shall be compatible and suitable for the complete assembly.
|  | Dimensions: 1550mm (L) × 141mm (W) × 20mm (T). |  |  | Pcs | 42 | 0 | 42 |  | 0
|  | Dimensions: 1000mm (L) × 120mm (W) × 20mm (T). |  |  | Pcs | 0 | 20 | 20 |  | 0
2.3 | Granite edge sill | Testing & Certification: Product quality certificate or relevant international test/certification documentation shall be provided. |  |  | Pcs | 85 | 124 | 209 |  | 0
Material: First-quality natural granite, suitable for heavy pedestrian traffic and use as edge sill.
Color: Grey mixed texture, reasonably matching RAL 7030 and 7037. with a consistent overall color, tone, texture and veining
Surface Quality: slip-resistant/ matte finish and uniform, with a consistent gloss. It shall be free from cracks, stains, edge or angle defects, uniformly cut, and finished with straight, true and smooth edges.
Water Drip: Provide a properly formed water drip groove on the underside of the exposed longitudinal edge to direct water away from the wall/facade.
Water Absorption: Maximum 0.40% by weight, tested in accordance with ASTM C97/C97M or equivalent.
Density: Minimum 2,560 kg/m³, determined in accordance with ASTM C97/C97M.
Abrasion Resistance: Minimum abrasion resistance index of 25, in accordance with ASTM C241/C241M or ASTM C1353 as applicable.
Compatibility: All supplied components shall be compatible and suitable for the complete assembly.
Dimensions: 1200mm (L) × 250mm (W) × 30mm (T).
2.4 | Granite floor tile for stair landing | Testing & Certification: Product quality certificate or relevant international test/certification documentation shall be provided. |  |  | M2 | 9 | 0 | 9 |  | 0
Material: First-quality natural granite suitable for stair landing floors and heavy pedestrian traffic.
Color: Grey mixed texture, reasonably matching RAL 7030 and 7037. with a consistent overall color, tone, texture and veining
Surface Quality: Factory-polished, smooth and uniform, with a consistent gloss. It shall be free from cracks, stains, edge or angle defects, uniformly cut, and finished with straight, true and smooth edges.
Water Absorption: Maximum 0.40% by weight, tested in accordance with ASTM C97/C97M or equivalent.
Density: Minimum 2,560 kg/m³, determined in accordance with ASTM C97/C97M.
Abrasion Resistance: Minimum abrasion resistance index of 25, in accordance with ASTM C241/C241M or ASTM C1353 as applicable.
Compatibility: All supplied components shall be compatible and suitable for the complete assembly.
Dimensions: 300mm (L) × 300mm (W) × 30mm (T).
2.5 | Granite Copping | Testing & Certification: Product quality certificate or relevant international test/certification documentation shall be provided. |  |  | Pcs | 230 | 0 | 230 |  | 0
Material: First-quality natural granite suitable for coping and external exposure.
Color: Cream color reasonably matching RAL 1002. with a consistent overall color, tone, texture and veining
Surface Quality: Factory-polished, smooth and uniform, with a consistent gloss. It shall be free from cracks, stains, edge defects, uniformly cut, and finished with straight, true and smooth edges.
Water Drip: Provide properly formed water drip grooves along both exposed longitudinal edges to direct water away from wall surfaces.
Water Absorption: Maximum 0.40% by weight, tested in accordance with ASTM C97/C97M or equivalent.
Density: Minimum 2,560 kg/m³, determined in accordance with ASTM C97/C97M.
Abrasion Resistance: Minimum abrasion resistance index of 25, in accordance with ASTM C241/C241M or ASTM C1353 as applicable.
Compatibility: All supplied components shall be compatible and suitable for the complete assembly.
Dimensions: 1200 mm (L) × 310 mm (W) × 30 mm (T).
3 | PORCELAIN TILES
3.1 | Porcelain Floor Tile for Classroom | Testing & Certification: Product quality certificate or relevant international test/certification documentation shall be provided. |  |  | M2 | 1951 | 1064 | 3015 |  | 0
Material: First-quality porcelain floor tile suitable for high-traffic classroom areas as per ISO 13006:2018.
Color: Cream color reasonably matching RAL 1002. with a consistent overall color, tone, texture and veining
Surface Quality: Matt, non-slip finish. It shall be free from cracks, stains, edge defects, uniformly cut, and finished with straight, true and smooth edges.
Surface Finish:Tiles shall be heavy-duty grade, suitable for high-traffic areas, with a durable, and easy-to-clean surface. Dynamic Coefficient of Friction (DCOF) of 0.42 or greater
Water Absorption: Maximum 0.50% by weight
Breaking Strength and Hardness: ≥ 1300 N (typically 9-10mm thickness)
Abrasion Resistance: Surface wear resistance between PEI 4 and PEI 5
Warpage and Tolerances: Must comply with strict facial dimension and warpage limits (typically within ± 0.5%) under under (ISO 10545-2 specifications)
Compatibility: All supplied components shall be compatible and suitable for the complete assembly.
Dimensions: 600 mm (L) × 300 mm (W) × 10 mm (T).
3.2 | Porcelain Floor Tile for Veranda | Testing & Certification: Product quality certificate or relevant international test/certification documentation shall be provided. |  |  | M2 | 0 | 267 | 267 |  | 0
Material: First-quality porcelain floor tile suitable for high-traffic classroom areas as per ISO 13006:2018.
Color: Stone effect color Mixed texture of RAL 7030 & 7037. with a consistent overall color, tone, texture and veining
Surface Quality: Matt, non-slip finish. It shall be free from cracks, stains, edge defects, uniformly cut, and finished with straight, true and smooth edges.
Surface Finish:Tiles shall be heavy-duty grade, suitable for high-traffic areas, with a durable, and easy-to-clean surface. Dynamic Coefficient of Friction (DCOF) of 0.42 or greater
Water Absorption: Maximum 0.50% by weight
Breaking Strength and Hardness: ≥ 1300 N (typically 9-10mm thickness)
Abrasion Resistance: Surface wear resistance between PEI (Porcelain Enamel Institute) 4 and 5
Warpage and Tolerances: Must comply with strict facial dimension and warpage limits (typically within ± 0.5%) under under (ISO 10545-2 specifications)
Compatibility: All supplied components shall be compatible and suitable for the complete assembly.
Dimensions: 600 mm (L) × 300 mm (W) × 10 mm (T).
4 | CERAMIC TILES
4.1 | Ceramic Floor Tile for Staff Toilet | Testing & Certification: Product quality certificate or relevant international test/certification documentation shall be provided. |  |  | M2 | 75 | 28 | 103 |  | 0
Material: First-quality ceramic floor tile suitable for wet areas and high-moisture applications as per ISO 13006:2018.
Color: Stone effect color Mixed texture of RAL 9007. with a consistent overall color, tone, texture.
Surface Quality: Matt, non-slip finish. It shall be free from cracks, stains, edge defects, uniformly cut, and finished with straight, true and smooth edges.
Surface Finish:- Tiles shall be heavy-duty grade, suitable for high-moisture and wet-area applications, with a durable, abrasion-resistant and easy-to-clean. Dynamic Coefficient of Friction (DCOF) of 0.42 or greater.
Water Absorption: Maximum 0.50% by weight
Breaking Strength and Hardness: ≥ 1300 N (typically 9-10mm thickness)
Abrasion Resistance: Surface wear resistance between PEI (Porcelain Enamel Institute) 4 and 5
Warpage and Tolerances: Must comply with strict facial dimension and warpage limits (typically within ± 0.5%) under under (ISO 10545-2 specifications)
Compatibility: All supplied components shall be compatible and suitable for the complete assembly.
Dimensions: 300 mm (L) × 300 mm (W) × 10 mm (T).
4.2 | Ceramic Floor Tile for Girls Toilet | Testing & Certification: Product quality certificate or relevant international test/certification documentation shall be provided. |  |  | M2 | 48 | 48 | 96 |  | 0
Material: First-quality ceramic floor tile suitable for wet areas and high-moisture applications.
Color: Goose-egg pink color (Mix of RAL 3014, 9001 & 9002). with a consistent overall color, tone, texture.
Surface Quality: Matt, non-slip finish. It shall be free from cracks, stains, edge defects, uniformly cut, and finished with straight, true and smooth edges.
Surface Finish:- Tiles shall be heavy-duty grade, suitable for high-moisture and wet-area applications, with a durable, abrasion-resistant and easy-to-clean. Dynamic Coefficient of Friction (DCOF) of 0.42 or greater.
Water Absorption: Maximum 0.50% by weight
Breaking Strength and Hardness: ≥ 1300 N (typically 9-10mm thickness)
Abrasion Resistance: Surface wear resistance between PEI (Porcelain Enamel Institute) 4 and 5
Warpage and Tolerances: Must comply with strict facial dimension and warpage limits (typically within ± 0.5%) under under (ISO 10545-2 specifications)
Compatibility: All supplied components shall be compatible and suitable for the complete assembly.
Dimensions: 300 mm (L) × 300 mm (W) × 10 mm (T).
4.3 | Ceramic Floor Tile for Boys Toilet | Testing & Certification: Product quality certificate or relevant international test/certification documentation shall be provided. |  |  | M2 | 50 | 50 | 100 |  | 0
Material: First-quality ceramic floor tile suitable for wet areas and high-moisture applications.
Color: quartz bright blue color (a mix of RAL 5015 & 9010). with a consistent overall color, tone, texture.
Surface Quality: Matt, non-slip finish. It shall be free from cracks, stains, edge defects, uniformly cut, and finished with straight, true and smooth edges.
Surface Finish:- Tiles shall be heavy-duty grade, suitable for high-moisture and wet-area applications, with a durable, abrasion-resistant and easy-to-clean. Dynamic Coefficient of Friction (DCOF) of 0.42 or greater.
Water Absorption: Maximum 0.50% by weight
Breaking Strength and Hardness: ≥ 1300 N (typically 9-10mm thickness)
Abrasion Resistance: Surface wear resistance between PEI (Porcelain Enamel Institute) 4 and 5
Warpage and Tolerances: Must comply with strict facial dimension and warpage limits (typically within ± 0.5%) under under (ISO 10545-2 specifications)
Compatibility: All supplied components shall be compatible and suitable for the complete assembly.
Dimensions: 300 mm (L) × 300 mm (W) × 10 mm (T).
4.4 | Ceramic Wall Tile for Staff Toilet | Testing & Certification: Product quality certificate or relevant international test/certification documentation shall be provided. |  |  | M2 | 177 | 135 | 312 |  | 0
Material: high-quality glazed ceramic wall tiles suitable for wet areas
Color: Color shall be a mixed combination matching RAL 9007 and 9018. with a consistent overall color, tone, texture.
Surface Quality: Matt, non-slip finish. It shall be free from cracks, stains, edge defects, uniformly cut, and finished with straight, true and smooth edges.
Surface Finish:- Tiles shall be heavy-duty grade, suitable for high-moisture and wet-area applications, with a durable, abrasion-resistant and easy-to-clean. Dynamic Coefficient of Friction (DCOF) of 0.42 or greater.
Water Absorption: Maximum 0.50% by weight
Breaking Strength and Hardness: ≥ 600-700 N (typically 6-8mm thickness)
Abrasion Resistance: Surface wear resistance between PEI (Porcelain Enamel Institute) 0 and 2
Warpage and Tolerances: Must comply with strict facial dimension and warpage limits (typically within ± 0.5%) under under (ISO 10545-2 specifications)
Compatibility: All supplied components shall be compatible and suitable for the complete assembly. Shall comply with applicable ISO 13006 or equivalent standards for glazed ceramic wall tiles.
Dimensions: 300 mm (L) × 300 mm (W) × 8.5 mm (T).
4.5 | Ceramic Wall Tile for Girls Toilet | Testing & Certification: Product quality certificate or relevant international test/certification documentation shall be provided. |  |  | M2 | 97 | 97 | 194 |  | 0
Material: high-quality glazed ceramic wall tiles suitable for wet areas
Color: Color shall be pink glazed ceramic wall tile (bath room grade) (RAL 3014). with a consistent overall color, tone, texture.
Surface Quality: Matt, non-slip finish. It shall be free from cracks, stains, edge defects, uniformly cut, and finished with straight, true and smooth edges.
Surface Quality: Matt, non-slip finish. It shall be free from cracks, stains, edge defects, uniformly cut, and finished with straight, true and smooth edges.
Water Absorption: Maximum 0.50% by weight
Breaking Strength and Hardness: ≥ 600-700 N (typically 6-8mm thickness)
Abrasion Resistance: Surface wear resistance between PEI (Porcelain Enamel Institute) 0 and 2
Warpage and Tolerances: Must comply with strict facial dimension and warpage limits (typically within ± 0.5%) under under (ISO 10545-2 specifications)
Compatibility: All supplied components shall be compatible and suitable for the complete assembly. Shall comply with applicable ISO 13006 or equivalent standards for glazed ceramic wall tiles.
Dimensions: 300 mm (L) × 300 mm (W) × 8.5 mm (T).
4.6 | Ceramic Wall Tile for Boys Toilet | Testing & Certification: Product quality certificate or relevant international test/certification documentation shall be provided. |  |  | M2 | 93 | 93 | 186 |  | 0
Material: high-quality glazed ceramic wall tiles suitable for wet areas
Color: Color shall be white glossy glazed ceramic wall tile (bath room grade) (RAL-9010). with a consistent overall color, tone, texture.
Surface Quality: Matt, non-slip finish. It shall be free from cracks, stains, edge defects, uniformly cut, and finished with straight, true and smooth edges.
Surface Finish:- Tiles shall be heavy-duty grade, suitable for high-moisture and wet-area applications, with a durable, abrasion-resistant and easy-to-clean. Dynamic Coefficient of Friction (DCOF) of 0.42 or greater.
Water Absorption: Maximum 0.50% by weight
Breaking Strength and Hardness: ≥ 600-700 N (typically 6-8mm thickness)
Abrasion Resistance: Surface wear resistance between PEI (Porcelain Enamel Institute) 0 and 2
Warpage and Tolerances: Must comply with strict facial dimension and warpage limits (typically within ± 0.5%) under under (ISO 10545-2 specifications)
Compatibility: All supplied components shall be compatible and suitable for the complete assembly. Shall comply with applicable ISO 13006 or equivalent standards for glazed ceramic wall tiles.
Dimensions: 300 mm (L) × 300 mm (W) × 8.5 mm (T).
4.7 | Ceramic Skirting | Testing & Certification: Product quality certificate or relevant international test/certification documentation shall be provided. |  |  | M | 907 | 476 | 1383 |  | 0
Material: First-quality ceramic skirting suitable for interior floor applications.
Color: Neatly chamfered top edge Cream color reasonably matching RAL 1002. with a consistent overall color, tone, texture.
Surface Quality: Matt, non-slip finish. It shall be free from cracks, stains, edge defects, uniformly cut, and finished with straight, true and smooth edges.
Surface Finish:- Tiles shall be heavy-duty grade, suitable for high-moisture and wet-area applications, with a durable, abrasion-resistant and easy-to-clean. Dynamic Coefficient of Friction (DCOF) of 0.42 or greater.
Water Absorption: Maximum 0.50% by weight
Breaking Strength and Hardness: ≥ 1300 N (typically 9-10mm thickness)
Abrasion Resistance: Surface wear resistance between PEI (Porcelain Enamel Institute) 4 and 5
Warpage and Tolerances: Must comply with strict facial dimension and warpage limits (typically within ± 0.5%) under under (ISO 10545-2 specifications)
Compatibility: All supplied components shall be compatible and suitable for the complete assembly. Shall comply with applicable ISO 13006 or equivalent standards for glazed ceramic wall tiles.
Dimensions: 100 mm (H) × 10 mm (T).
4.8 | Ceramic Skirting | Testing & Certification: Product quality certificate or relevant international test/certification documentation shall be provided. |  |  | M | 42 | 0 | 42 |  | 0
Material: First-quality ceramic skirting suitable for interior floor applications.
Color: Neatly chamfered top edge wooden texture of brown color reasonably matching RAL 8003. with a consistent overall color, tone, texture.
Surface Quality: Matt, non-slip finish. It shall be free from cracks, stains, edge defects, uniformly cut, and finished with straight, true and smooth edges.
Surface Finish:- Tiles shall be heavy-duty grade, suitable for high-moisture and wet-area applications, with a durable, abrasion-resistant and easy-to-clean. Dynamic Coefficient of Friction (DCOF) of 0.42 or greater.
Water Absorption: Maximum 0.50% by weight
Breaking Strength and Hardness: ≥ 1300 N (typically 9-10mm thickness)
Abrasion Resistance: Surface wear resistance between PEI (Porcelain Enamel Institute) 4 and 5
Warpage and Tolerances: Must comply with strict facial dimension and warpage limits (typically within ± 0.5%) under under (ISO 10545-2 specifications)
Compatibility: All supplied components shall be compatible and suitable for the complete assembly. Shall comply with applicable ISO 13006 or equivalent standards for glazed ceramic wall tiles.
Dimensions: 100 mm (H) × 10 mm (T).
4.9 | Ceramic Skirting for Staff Toilet | Testing & Certification: Product quality certificate or relevant international test/certification documentation shall be provided. |  |  | M | 0 | 151 | 151 |  | 0
Material: First-quality ceramic skirting suitable for interior floor applications.
Color: Neatly chamfered top edge Stone effect colored (Mixed texture of RAL 7030 & 7037).. with a consistent overall color, tone, texture.
Surface Quality: Matt, non-slip finish. It shall be free from cracks, stains, edge defects, uniformly cut, and finished with straight, true and smooth edges.
Surface Finish:- Tiles shall be heavy-duty grade, suitable for high-moisture and wet-area applications, with a durable, abrasion-resistant and easy-to-clean. Dynamic Coefficient of Friction (DCOF) of 0.42 or greater.
Water Absorption: Maximum 0.50% by weight
Breaking Strength and Hardness: ≥ 1300 N (typically 9-10mm thickness)
Abrasion Resistance: Surface wear resistance between PEI (Porcelain Enamel Institute) 4 and 5
Warpage and Tolerances: Must comply with strict facial dimension and warpage limits (typically within ± 0.5%) under under (ISO 10545-2 specifications)
Compatibility: All supplied components shall be compatible and suitable for the complete assembly. Shall comply with applicable ISO 13006 or equivalent standards for glazed ceramic wall tiles.
Dimensions: 100 mm (H) × 10 mm (T).
4.1 | Ceramic Skirting for Girls Toilet | Testing & Certification: Product quality certificate or relevant international test/certification documentation shall be provided. |  |  | M | 20 | 20 | 40 |  | 0
Material: First-quality ceramic skirting suitable for interior floor applications.
Color: Neatly chamfered top edge Color RAL 3014. with a consistent overall color, tone, texture.
Surface Quality: Matt, non-slip finish. It shall be free from cracks, stains, edge defects, uniformly cut, and finished with straight, true and smooth edges.
Surface Finish:- Tiles shall be heavy-duty grade, suitable for high-moisture and wet-area applications, with a durable, abrasion-resistant and easy-to-clean. Dynamic Coefficient of Friction (DCOF) of 0.42 or greater.
Water Absorption: Maximum 0.50% by weight
Breaking Strength and Hardness: ≥ 1300 N (typically 9-10mm thickness)
Abrasion Resistance: Surface wear resistance between PEI (Porcelain Enamel Institute) 4 and 5
Warpage and Tolerances: Must comply with strict facial dimension and warpage limits (typically within ± 0.5%) under under (ISO 10545-2 specifications)
Compatibility: All supplied components shall be compatible and suitable for the complete assembly. Shall comply with applicable ISO 13006 or equivalent standards for glazed ceramic wall tiles.
Dimensions: 100 mm (H) × 10 mm (T).
4.11 | Ceramic Skirting for Boys Toilet | Testing & Certification: Product quality certificate or relevant international test/certification documentation shall be provided. |  |  | M | 14 | 14 | 28 |  | 0
Material: First-quality ceramic skirting suitable for interior floor applications.
Color: Neatly chamfered top edge Color RAL 9010. with a consistent overall color, tone, texture.
Surface Quality: Matt, non-slip finish. It shall be free from cracks, stains, edge defects, uniformly cut, and finished with straight, true and smooth edges.
Surface Finish:- Tiles shall be heavy-duty grade, suitable for high-moisture and wet-area applications, with a durable, abrasion-resistant and easy-to-clean.
Water Absorption: Maximum 0.50% by weight
Breaking Strength and Hardness: ≥ 1300 N (typically 9-10mm thickness)
Abrasion Resistance: Surface wear resistance between PEI (Porcelain Enamel Institute) 4 and 5
Warpage and Tolerances: Must comply with strict facial dimension and warpage limits (typically within ± 0.5%) under under (ISO 10545-2 specifications)
Compatibility: All supplied components shall be compatible and suitable for the complete assembly. Shall comply with applicable ISO 13006 or equivalent standards for glazed ceramic wall tiles.
Dimensions: 100 mm (H) × 10 mm (T).
5 | TILE INSTALLATION MATERIALS
5.1 | Tile Grout/Filler | Testing & Certification: Product quality certificate or relevant international test/certification documentation shall be provided. |  |  | Bag | 29 | 20 | 49 |  | 0
Material: Cementitious dry-powder tile grout suitable for ceramic and porcelain tile joints. Approved equivalent products are acceptable.
Application: Suitable for indoor floor and wall tile joints, including wet and high-traffic areas where applicable.
Adhesion: Good adhesion to commonly used ceramic/porcelain tile and cementitious substrates.
Finish: Smooth, uniform and consistent finish after curing, without excessive cracking or powdering.
Shrinkage: Low shrinkage after curing, with good dimensional stability.
Durability: Durable and resistant to normal abrasion, moisture and routine cleaning.
Packaging: 20 kg per bag, supplied in original, sealed and moisture protected manufacturer packaging.
Joint Width: Suitable for the joint widths specified for the supplied tiles; manufacturer shall state the recommended joint-width range.
Identification: Packaging shall show product name/type, manufacturer, batch/lot number, production date.
5.2 | Tile Spacer | Testing & Certification: Product quality certificate or relevant international test/certification documentation shall be provided. |  |  | Pkt | 61 | 40 | 101 |  | 0
Material: High-quality, rigid plastic suitable for ceramic and porcelain tile installation.
Type: Cross-type or equivalent spacer suitable for maintaining uniform tile joints.
Strength: Sufficiently rigid and durable to withstand normal tile installation without deformation or breakage.
Dimensional Accuracy: Uniform and accurately manufactured to maintain consistent joint width.
Strength: Sufficiently rigid and durable to withstand normal tile installation without deformation or breakage.
Compatibility: Suitable for ceramic, porcelain and similar floor/wall tiles.
Packaging: 100 pieces per packet.
Joint Width: 3 mm joint width.
Identification: Packaging shall identify the 3 mm size, quantity and manufacturer/supplier information.
5.3 | Tile Adhesive | Testing & Certification: Product Quality certificate or international tests presented. |  |  | Bag | 62 | 56 | 118 |  | 0
Testing & Certification: Product quality certificate or relevant international test/certification documentation shall be provided.
Application: Suitable for interior floor and wall applications, including wet and high-traffic areas where applicable.
Adhesion: Shall provide strong and reliable adhesion to commonly used ceramic/porcelain tiles and cementitious substrates.
Workability: Good mixing, spreading and application characteristics with adequate open time.
Slip/Adjustment: Suitable consistency to minimize tile slippage on vertical surfaces and allow proper alignment during installation.
Durability: Resistant to normal moisture exposure, temperature variation and routine service conditions.
Packaging: 20 kg per bag, supplied in original, sealed and moisture protected manufacturer packaging.
Coverage: Manufacturer shall state recommended mixing ratio, application thickness and approximate coverage rate.
Identification: Packaging shall show product name/type, manufacturer, batch/lot number, production date.
| Total carried to summary USD | [8 empty] | 0
6 | The Supplier shall be responsible for all costs associated with the loading, transportation, handling, delivery of the supplied materials to the designated project site(s). The materials shall be delivered in good condition, complete and ready for use at the specified project location. | Ambo Secondary School, Ambo city, Oromiya Regional State, Ethiopia USD |  |  | LS | 1 |  | 1 |  | 0
|  | Gazanche Primary School Project Gazanche Woreda Central Ethiopia Regional State, Ethiopia USD |  |  | LS |  | 1 | 1 |  | 0
| Total before VAT | [8 empty] | 0
| 15 % VAT | [8 empty] | 0
| Total Including Vat | [8 empty] | 0
Note: Bidders shall submit: • Technical Documentation: Manufacturer’s catalogue, datasheet, or relevant technical documentation for each proposed item demonstrating compliance with the specified requirements. • Quality Management: Where applicable, the manufacturer shall maintain an ISO 9001:2015-compliant or equivalent internationally recognized quality management system. • Certificates: Applicable product quality certificates, test reports, or conformity certificates. • Samples: The recommended bidder/supplier shall submit representative returnable samples of the proposed products, at no cost to UNOPS, for inspection and approval before bulk supply. Samples shall be returned after evaluation. Bulk-supplied products shall conform to the approved samples and submitted technical documentation.
Name of Signatory:
Designation:
Signature:
Date Signed: