## Form 1.1 COVER
Annex -A: Bidder’s Financial Proposal Submission Form
REFERENCE No. LRFP-2026-9202696 - ESTABLISHMENT OF LONG-TERM AGREEMENT SUPPLY, INSTALLATION AND COMMISSIONING OF HYBRIDE SOLAR PUMPING SYSTEM, BOREHOLE RISERS, CASINGS, PIPES AND FITTINGS, WATER QUALITY TREATMENT KITS AND PLANTS, AUXILIARY EQUIPMENT AND SPARE PARTS OF WASH PROJECTS ACROSS ETHIOPIA
Form A1: Financial Proposal Cover Letter
Name of Bidder: Click or tap here to enter text.
Date: Click or tap to enter a date.
We, the undersigned, offer to Establishment of Long Term Agreement (LTA) for Supply and Installation of Pumps, Generators, and Solar Water Pumping Systems in Various Regions, Ethiopia in accordance with your Request for Proposal No. LRFP-2026-9202696 and our Proposal. We are hereby submitting our Proposal, which includes the Technical Proposal and this Financial Proposal sealed under a separate envelope.
Our attached Financial Proposal is for the sum of ______________________________________
Our Proposal shall be valid and remain binding upon us for the period of time specified in the Data Sheet.
We understand that you are not bound to accept any Proposal that you receive.
Name : _____________________________________________________________
Title : _____________________________________________________________
Date : _____________________________________________________________
Signature : _____________________________________________________________
[Official stamp of the Proposer]

## Form 1.1 SUMMARY COST
ANNEX A: BIDDER'S FINANCIAL PROPOSAL SUBMISSION FORM
ESTABLISHMENT OF LONG-TERM AGREEMENT SUPPLY, INSTALLATION AND COMMISSIONING OF HYBRIDE SOLAR PUMPING SYSTEM, BOREHOLE RISERS, CASINGS, PIPES AND FITTINGS, WATER QUALITY TREATMENT KITS AND PLANTS, AUXILIARY EQUIPMENT AND SPARE PARTS OF WASH PROJECTS ACROSS ETHIOPIAL
FORM A2: SUMMAR COST- RFP-2026-9202696
Bidder |  |  | Region/ Location | Click or tap here to enter location
|  |  | Currency of Bid | Click or tap here to enter USD or ETB
Bill No. | DESCRIPTION | SUPPLY RATE | INSTALLATION RATE | SUB - TOTAL SUPPLY & INSTALLATION
1 | MOTOR-PUMP UNIT:
2 | SOLAR PV GENERATOR SYSTEM
3 | BACKUP POWER SUPPLY SYSTEM
4 | BOREHOLE RISERS, CASINGS, PIPE AND FITTINGS
5 | SCADA AND REMOTE MONITORING SYSTEM
| TOTAL SUPPLY & INSTALLATION COST |  |  | 0
Our attached Financial Proposal is for the sum of ______________________________________
Our Proposal shall be valid and remain binding upon us for the period of time specified in the Data Sheet.
We understand that you are not bound to accept any Proposal that you receive.
Name : _____________________________________________________________
Title : _____________________________________________________________ |  |  |  | [Official stamp of the Company]
Date : _____________________________________________________________
Signature : _____________________________________________________________

## Form 1.3 BOQ & PRICE
ANNEX 1: BIDDER'S FINANCIAL PROPOSAL SUBMISSION FORM
ESTABLISHMENT OF LONG-TERM AGREEMENT SUPPLY, INSTALLATION AND COMMISSIONING OF HYBRIDE SOLAR PUMPING SYSTEM, BOREHOLE RISERS, CASINGS, PIPES AND FITTINGS, WATER QUALITY TREATMENT KITS AND PLANTS, AUXILIARY EQUIPMENT AND SPARE PARTS OF WASH PROJECTS ACROSS ETHIOPIA-
Form: A1: BILL OF QUANTITY AND PRICE SCHEDULE - LRFP-2026-9202696
Bidder: |  | Region: |  | Click here to enter region
|  | Currency: |  | Click here to enter USD or ETB
BILL No. | DESCRIPTION | UNIT | QTY | Supply | Installation | Total Rate
1 | MOTOR-PUMP UNIT:
1.1 | Supply, delivery, installation, testing, commissioning and warranty of submersible borehole pump complete with stainless steel hydraulic pump end, rewindable IE3 AC submersible motor, stainless steel dry-run protection probes (pair), motor cable splice kit, non-return valve, cable guards, coupling, and all accessories required for complete operation. Pump and motor shall comply with EN 809, EN 60034-1 and IEC 60364. Pump wetted components shall be stainless steel. Motor windings shall be copper, insulation class as specified in EN 60034-1, protection degree IP68 for submerged equipment, and suitable for operation with variable frequency drives/solar pump controllers. Certified pump performance curves demonstrating the guaranteed duty point shall be submitted.
1.1.1 | Submersible Pump, Q:1-4 m³/h, H: 40-160 m, 0.75 kW | Set | 1 |  |  | 0
1.1.2 | Submersible Pump, Q:3-5 m³/h, H: 65-100 m, 1.5 kW | Set | 1 |  |  | 0
1.1.3 | Submersible Pump, Q:3-6 m³/h, H: 80-170 m, 2.2 kW | Set | 1 |  |  | 0
1.1.4 | Submersible Pump, Q:3-9 m³/h, H: 90-270 m, 3.7 kW | Set | 1 |  |  | 0
1.1.5 | Submersible Pump, Q:4-12 m³/h, H:100-300 m, 5.5 kW | Set | 1 |  |  | 0
1.1.6 | Submersible Pump, Q:5-20 m³/h, H: 80-325 m, 7.5 kW | Set | 1 |  |  | 0
1.1.7 | Submersible Pump, Q:10-25m³/h, H: 80-200 m, 9.3 kW | Set | 1 |  |  | 0
1.1.8 | Submersible Pump, Q: 8-20m³/h, H: 120-300 m, 11 kW | Set | 1 |  |  | 0
1.1.9 | Submersible Pump, Q:12-24m³/h, H:135-270m, 15 kW | Set | 1 |  |  | 0
1.1.10 | Submersible Pump,Q:12-40 m³/h, H:100-350m, 18.5kW | Set | 1 |  |  | 0
1.1.11 | Submersible Pump, Q:16-40 m³/h, H: 120-300 m, 22 kW | Set | 1 |  |  | 0
1.1.12 | Submersible Pump, Q:20-50 m³/h, H: 110-280 m, 26 kW | Set | 1 |  |  | 0
1.1.13 | Submersible Pump, Q:20-50 m³/h, H: 130-325 m, 30 kW | Set | 1 |  |  | 0
1.1.14 | Submersible Pump, Q:20-50 m³/h, H: 160-400 m, 37 kW | Set | 1 |  |  | 0
1.1.15 | Submersible Pump, Q:30-70 m³/h, H: 140-325 m, 45 kW | Set | 1 |  |  | 0
1.1.16 | Submersible Pump, Q:40-100m³/h, H: 120-300 m, 55kW | Set | 1 |  |  | 0
1.1.17 | Submersible Pump, Q:45-100 m³/h, H: 140-300 m, 63 kW | Set | 1 |  |  | 0
1.1.18 | Submersible Pump, Q:45-100 m³/h, H: 160-360 m, 75 kW | Set | 1 |  |  | 0
1.1.19 | Submersible Pump, Q:50-120 m³/h, H: 160-390 m, 90 kW | Set | 1 |  |  | 0
1.1.20 | Submersible Pump, Q:80-200 m³/h, H: 120-300 m, 110 kW | Set | 1 |  |  | 0
1.1.21 | Submersible Pump, Q:90-200 m³/h, H: 145-320 m, 132 kW | Set | 1 |  |  | 0
1.1.22 | Submersible Pump, Q:100-200 m³/h, H:175-345 m, 160 kW | Set | 1 |  |  | 0
1.1.23 | Submersible Pump, Q:120-250m³/h, H: 160-330 m, 185 kW | Set | 1 |  |  | 0
1.1.24 | Submersible Pump, Q:120-250m³/h, H: 175-360 m, 200 kW | Set | 1 |  |  | 0
1.1.25 | Submersible Pump, Q:140-250m³/h, H: 210-385 m, 250 kW | Set | 1 |  |  | 0
1.2 | Supply, delivery, installation, testing, commissioning and warranty of horizontal or vertical centrifugal surface pump units complete with IE3 high-efficiency electric motor, flexible coupling, coupling guard, fabricated steel base frame, anti-vibration mountings, suction and discharge flanges, pressure gauge connection points, non-return valve, isolation valves, foundation bolts, and all accessories required for complete operation. The pump shall be suitable for clean water pumping applications including water supply, transmission pumping, booster pumping, and solar pumping systems through VFD/solar pump controllers where applicable. Pump units shall comply with EN 809, EN 60034-1, IEC 60364, and applicable IEC standards. Pump casings and hydraulic components shall be manufactured from corrosion-resistant cast iron, ductile iron, stainless steel, or equivalent approved materials suitable for potable water applications. Motor windings shall be copper, IE3 efficiency class minimum, insulation Class F or better, and protection degree IP55 minimum. The Contractor shall provide certified factory pump test certificates and pump performance curves demonstrating compliance with the specified duty point (flow, head, and power). Rates shall include all accessories, testing, commissioning, documentation, O&M manuals, and warranty. |  |  |  |  | 0
1.2.1 | Surface Pump Set, Q: 2–4 m³/h, H: 40–80 m, 0.75 kW | Set | 1 |  |  | 0
1.2.2 | Surface Pump Set, Q: 3–5 m³/h, H: 65–160 m, 1.5 kW | Set | 1 |  |  | 0
1.2.3 | Surface Pump Set, Q: 3–8 m³/h, H: 60–160 m, 2.2 kW | Set | 1 |  |  | 0
1.2.4 | Surface Pump Set, Q: 3–8 m³/h, H: 100–270 m, 3.7 kW | Set | 1 |  |  | 0
1.2.5 | Surface Pump Set, Q: 8–12 m³/h, H: 100–150 m, 5.5 kW | Set | 1 |  |  | 0
1.2.6 | Surface Pump Set, Q: 12–25 m³/h, H: 65–140 m, 7.5 kW | Set | 1 |  |  | 0
1.2.7 | Surface Pump Set, Q: 12–25 m³/h, H: 80–170 m, 9.3 kW | Set | 1 |  |  | 0
1.2.8 | Surface Pump Set, Q: 12–65 m³/h, H: 40–200 m, 11 kW | Set | 1 |  |  | 0
1.2.9 | Surface Pump Set, Q: 15–45 m³/h, H: 72–220 m, 15 kW | Set | 1 |  |  | 0
1.2.10 | Surface Pump Set, Q: 25–50 m³/h, H: 80–160 m, 18.5 kW | Set | 1 |  |  | 0
1.2.11 | Surface Pump Set, Q: 30–90 m³/h, H: 50–160 m, 22 kW | Set | 1 |  |  | 0
1.2.12 | Surface Pump Set, Q: 20–40 m³/h, H: 140–280 m, 26 kW | Set | 1 |  |  | 0
1.2.13 | Surface Pump Set, Q: 30–150 m³/h, H: 40–220 m, 30 kW | Set | 1 |  |  | 0
1.2.14 | Surface Pump Set, Q: 30–120 m³/h, H: 65–265 m, 37 kW | Set | 1 |  |  | 0
1.2.15 | Surface Pump Set, Q: 40–120 m³/h, H: 80–240 m, 45 kW | Set | 1 |  |  | 0
1.2.16 | Surface Pump Set, Q: 40–150 m³/h, H: 80–300 m, 55 kW | Set | 1 |  |  | 0
1.2.17 | Surface Pump Set, Q: 40–150 m³/h, H: 90–340 m, 63 kW | Set | 1 |  |  | 0
1.2.18 | Surface Pump Set, Q: 70–140 m³/h, H: 115–230 m, 75 kW | Set | 1 |  |  | 0
1.2.19 | Surface Pump Set, Q: 80–160 m³/h, H: 120–245 m, 90 kW | Set | 1 |  |  | 0
1.2.20 | Surface Pump Set, Q: 120–180 m³/h, H: 130–200 m, 110 kW | Set | 1 |  |  | 0
1.2.21 | Surface Pump Set, Q: 90–200 m³/h, H: 140–320 m, 132 kW | Set | 1 |  |  | 0
1.2.22 | Surface Pump Set, Q: 100–200 m³/h, H: 170–345 m, 160 kW | Set | 1 |  |  | 0
1.2.23 | Surface Pump Set, Q: 150–250 m³/h, H: 160–270 m, 185 kW | Set | 1 |  |  | 0
1.2.24 | Surface Pump Set, Q: 140–240 m³/h, H: 280–300 m, 200 kW | Set | 1 |  |  | 0
1.2.25 | Surface Pump Set, Q: 180–280 m³/h, H: 290–300 m, 250 kW | Set | 1
1.3 | Electrically Driven Chlorine Dosing Pumping system
1.3.1 | Supply, installation, testing and commissioning of complete electrically driven diaphragm chlorine dosing pump, capacity 30-50 L/hr, complete with all accessories, electrical connections, mounting arrangements, calibration facilities and commissioning. | Set | 1
1.3.2 | Supply, installation, testing and commissioning of complete electrically driven diaphragm chlorine dosing pump, capacity 60-80 L/hr, complete with all accessories, electrical connections, mounting arrangements, calibration facilities and commissioning. | Set | 1
1.3.3 | Supply, installation, testing and commissioning of complete electrically driven diaphragm chlorine dosing pump, capacity 80-100 L/hr, complete with all accessories, electrical connections, mounting arrangements, calibration facilities and commissioning. | Set | 1
1.3.4 | Supply, installation, testing and commissioning of complete electrically driven diaphragm chlorine dosing pump, capacity 100-120 L/hr, complete with all accessories, electrical connections, mounting arrangements, calibration facilities and commissioning. | Set | 1
1.3.5 | Supply, installation, testing and commissioning of complete motor-driven metering pump, capacity up to 50 L/hr and operating pressure up to 60 bar, including all accessories and commissioning. | Set | 1
1.3.6 | Supply, installation, testing and commissioning of complete motor-driven metering pump, capacity 50-100 L/hr, including all accessories and commissioning. | Set | 1
1.3.7 | Supply, installation, testing and commissioning of complete motor-driven metering pump, capacity 100-1000 L/hr, including all accessories and commissioning. | Set | 1
Total 1
2 | SOLAR PV GENERATOR SYSTEM
2.1 | Supply, delivery, installation, testing and commissioning of Bifacial N-Type TOPCon Glass-Glass Solar PV Modules, OR Monocrystalline N-Type TOPCon Solar PV Modules, minimum minimum 350-650 Wp, IEC 61215 and IEC 61730 certified, complete with connectors, cabling interfaces, fixing accessories and all necessary accessories
2.1.1 | Bifacial PV Modules, 650Wp | Ea | 1 |  |  | 0
2.1.2 | Bifacial PV Modules, 550Wp | Ea | 1 |  |  | 0
2.1.3 | Bifacial PV Modules, 450Wp | Ea | 1 |  |  | 0
2.1.4 | Bifacial PV Modules, 350Wp | Ea | 1 |  |  | 0
2.1.5 | Monocrystalline PV Modules, 650Wp | Ea | 1 |  |  | 0
2.1.6 | Monocrystalline PV Modules, 550Wp | Ea | 1 |  |  | 0
2.1.7 | Monocrystalline PV Modules, 450Wp | Ea | 1 |  |  | 0
2.1.8 | Monocrystalline PV Modules, 350Wp | Ea | 1 |  |  | 0
2.1.9 | Testing, commissioning and performance verification | Lot | 1 |  |  | 0
2.2 | Module mounting structure: Supply, fabricate, deliver, install, test and commission a complete set of Module Mounting Structure with fixed-tilt ground mounted solar support system for sixteen (Type-1) & four (type-2) photovoltaic modules of up to 650Wp each, comprising S355 hot-dip galvanized steel columns, rafters, purlins, bracings, cleats, connectors, foundation templates, M10 Grade 8.8 structural fasteners, SS304 anti-theft module fasteners, complete concrete pile foundations (400mm diameter × 1600mm depth), excavation, backfilling, installation, alignment, testing, documentation, factory acceptance testing and all materials, labor, equipment and incidentals required for a complete operational mounting structure in accordance with approved drawings and specifications. |  |  |  |  | 0
2.2.1 | Complete 16-MMS (16 Module Mount Structure) | Set | 1 |  |  | 0
2.2.2 | Complete 4-MMS (4 Module Mount Structure) | Set | 1 |  |  | 0
2.3 | Combiner box: Supply, installation, testing and commissioning of DC Solar Combiner Box complete with string input terminals, fuse holders and gPV fuses, positive and negative copper busbars, Type II DC surge protection devices (SPD), weatherproof enclosure (IP65 minimum), internal wiring, labels, cable glands, mounting accessories, testing, commissioning, documentation and warranty. The rate shall include all internal components and accessories required for a complete combiner box installation. DC isolators shall be measured and paid for separately. Multiple combiner boxes may be used in parallel to achieve the required PV string capacity. |  |  |  |  | 0
2.3.1 | DC Solar Combiner Box, 3 String Inputs | No. | 1 |  |  | 0
2.3.2 | DC Solar Combiner Box, 4 String Inputs | No. | 1 |  |  | 0
2.3.3 | DC Solar Combiner Box, 5 String Inputs | No. | 1 |  |  | 0
2.3.4 | DC Solar Combiner Box, 6 String Inputs | No. | 1 |  |  | 0
2.3.5 | DC Solar Combiner Box, 7 String Inputs | No. | 1 |  |  | 0
2.3.6 | DC Solar Combiner Box, 8 String Inputs | No. | 1 |  |  | 0
2.3.7 | DC Solar Combiner Box, 9 String Inputs | No. | 1 |  |  | 0
2.3.8 | DC Solar Combiner Box, 10 String Inputs | No. | 1 |  |  | 0
2.3.9 | DC Solar Combiner Box, 11 String Inputs | No. | 1 |  |  | 0
2.3.10 | DC Solar Combiner Box, 12 String Inputs | No. | 1 |  |  | 0
2.3.11 | DC Solar Combiner Box, 13 String Inputs | No. | 1 |  |  | 0
2.3.12 | DC Solar Combiner Box, 14 String Inputs | No. | 1 |  |  | 0
2.3.13 | DC Solar Combiner Box, 15 String Inputs | No. | 1 |  |  | 0
2.3.14 | DC Solar Combiner Box, 16 String Inputs | No. | 1 |  |  | 0
2.3.15 | DC Solar Combiner Box, 17 String Inputs | No. | 1 |  |  | 0
2.3.16 | DC Solar Combiner Box, 18 String Inputs | No. | 1 |  |  | 0
2.3.17 | DC Solar Combiner Box, 19 String Inputs | No. | 1 |  |  | 0
2.3.18 | DC Solar Combiner Box, 20 String Inputs | No. | 1 |  |  | 0
2.3.19 | DC Solar Combiner Box, 21 String Inputs | No. | 1 |  |  | 0
2.3.20 | DC Solar Combiner Box, 22 String Inputs | No. | 1 |  |  | 0
2.3.21 | DC Solar Combiner Box, 23 String Inputs | No. | 1 |  |  | 0
2.3.22 | DC Solar Combiner Box, 24 String Inputs | No. | 1 |  |  | 0
2.3.23 | DC Solar Combiner Box, 25 String Inputs | No. | 1 |  |  | 0
2.3.24 | DC Solar Combiner Box, 26 String Inputs | No. | 1 |  |  | 0
2.3.25 | DC Solar Combiner Box, 27 String Inputs | No. | 1 |  |  | 0
2.3.26 | DC Solar Combiner Box, 28 String Inputs | No. | 1 |  |  | 0
2.3.27 | DC Solar Combiner Box, 29 String Inputs | No. | 1 |  |  | 0
2.3.28 | DC Solar Combiner Box, 30 String Inputs | No. | 1 |  |  | 0
2.3.29 | DC Solar Combiner Box, 31 String Inputs | No. | 1 |  |  | 0
2.3.30 | DC Solar Combiner Box, 32 String Inputs | No. | 1 |  |  | 0
2.3.31 | DC Solar Combiner Box, 33 String Inputs | No. | 1 |  |  | 0
2.3.32 | DC Solar Combiner Box, 34 String Inputs | No. | 1 |  |  | 0
2.3.33 | DC Solar Combiner Box, 35 String Inputs | No. | 1 |  |  | 0
2.3.34 | DC Solar Combiner Box, 36 String Inputs | No. | 1 |  |  | 0
2.4 | PV DISCONECTOR/ISOLATOR: DC rated MCB/MCCB breaker, sized for total string current x1.25; 1000 V DC min; breaking capacity ≥25 kA/40KVA, suitable for DC switching. Supplied loose for mounting or integrated in combiner boxes as per spec & Design schedule |  |  |  |  | 0
2.4.1 | PV Disconnect/Isolator, 2-Pole, 1000VDC, 16A | No. | 1 |  |  | 0
2.4.2 | PV Disconnect/Isolator, 2-Pole, 1000VDC, 20A | No. | 1 |  |  | 0
2.4.3 | PV Disconnect/Isolator, 2-Pole, 1000VDC, 25A | No. | 1 |  |  | 0
2.4.4 | PV Disconnect/Isolator, 2-Pole, 1000VDC, 32A | No. | 1 |  |  | 0
2.4.5 | PV Disconnect/Isolator, 2-Pole, 1000VDC, 40A | No. | 1 |  |  | 0
2.4.6 | PV Disconnect/Isolator, 2-Pole, 1000VDC, 50A | No. | 1 |  |  | 0
2.4.7 | PV Disconnect/Isolator, 2-Pole, 1000VDC, 63A | No. | 1 |  |  | 0
2.4.8 | PV Disconnect/Isolator, 2-Pole, 1000VDC, 80A | No. | 1 |  |  | 0
2.4.9 | PV Disconnect/Isolator, 2-Pole, 1000VDC, 100A | No. | 1 |  |  | 0
2.4.10 | PV Disconnect/Isolator, 2-Pole, 1000VDC, 125A | No. | 1 |  |  | 0
2.4.11 | PV Disconnect/Isolator, 2-Pole, 1000VDC, 160A | No. | 1 |  |  | 0
2.4.12 | PV Disconnect/Isolator, 2-Pole, 1000VDC, 200A | No. | 1 |  |  | 0
2.4.13 | PV Disconnect/Isolator, 2-Pole, 1000VDC, 250A | No. | 1 |  |  | 0
2.4.14 | PV Disconnect/Isolator, 2-Pole, 1000VDC, 315A | No. | 1 |  |  | 0
2.4.15 | PV Disconnect/Isolator, 2-Pole, 1000VDC, 400A | No. | 1 |  |  | 0
2.4.16 | PV Disconnect/Isolator, 2-Pole, 1000VDC, 500A | No. | 1 |  |  | 0
2.4.17 | PV Disconnect/Isolator, 2-Pole, 1000VDC, 630A | No. | 1 |  |  | 0
2.4.18 | PV Disconnect/Isolator, 2-Pole, 1000VDC, 800A | No. | 1 |  |  | 0
2.4.20 | PV Disconnect/Isolator, 2-Pole, 1000VDC, 1000A | No. | 1 |  |  | 0
0
2.5 | PV DC String Cable: Supply, installation, testing and commissioning of Solar PV DC String Cable, single-core, tinned copper conductor, double insulated, UV resistant, halogen-free, suitable for photovoltaic applications, rated minimum 1.0/1.0 kV AC and 1.5 kV DC, complete with cable identification, terminations, testing, commissioning, documentation and warranty. |  |  |  |  | 0
2.5.1 | PV DC String Cable, 1C x 4 mm² | m | 1 |  |  | 0
2.5.2 | PV DC String Cable, 1C x 6 mm² | m | 1 |  |  | 0
2.5.3 | PV DC String Cable, 1C x 10 mm² | m | 1 |  |  | 0
2.6 | PV DC Main Feeder Cable: Supply, installation, testing and commissioning of Solar PV DC Main Feeder Cable, single-core, stranded copper conductor, XLPE insulated, PVC sheathed or equivalent solar-rated cable, suitable for photovoltaic combiner-to-inverter and DC distribution applications, rated minimum 1.5 kV DC, complete with cable identification, terminations, testing, commissioning, documentation and warranty. |  |  |  |  | 0
2.6.1 | PV DC Main Feeder Cable, 1C x 6 mm² | m | 1 |  |  | 0
2.6.2 | PV DC Main Feeder Cable, 1C x 10 mm² | m | 1 |  |  | 0
2.6.3 | PV DC Main Feeder Cable, 1C x 16 mm² | m | 1 |  |  | 0
2.6.4 | PV DC Main Feeder Cable, 1C x 25 mm² | m | 1 |  |  | 0
2.6.5 | PV DC Main Feeder Cable, 1C x 35 mm² | m | 1 |  |  | 0
2.6.6 | PV DC Main Feeder Cable, 1C x 50 mm² | m | 1 |  |  | 0
2.6.7 | PV DC Main Feeder Cable, 1C x 70 mm² | m | 1 |  |  | 0
2.6.8 | PV DC Main Feeder Cable, 1C x 95 mm² | m | 1 |  |  | 0
2.6.9 | PV DC Main Feeder Cable, 1C x 120 mm² | m | 1 |  |  | 0
2.6.10 | PV DC Main Feeder Cable, 1C x 150 mm² | m | 1 |  |  | 0
2.6.11 | PV DC Main Feeder Cable, 1C x 185 mm² | m | 1 |  |  | 0
2.6.12 | PV DC Main Feeder Cable, 1C x 240 mm² | m | 1 |  |  | 0
2.6.13 | PV DC Main Feeder Cable, 1C x 300 mm² | m | 1 |  |  | 0
2.6.14 | PV DC Main Feeder Cable, 1C x 400 mm² | m | 1 |  |  | 0
0
2.7 | SOLAR PUMP INVERTER: Solar pump inverter with integrated MPPT and VFD, suitable for submersible and surface pumps; IP54 enclosure; LCD display; efficiency ≥95%; V/F and sensorless vector control; solar-hybrid operation; built-in protection against overcurrent, overvoltage, undervoltage, short circuit, and motor thermal overload. Supplier shall provide datasheet, wiring schematic, MPPT range, DC input current limits, and warranty details. |  |  |  |  | 0
2.7.1 | Solar Inverter c/w VFD (380/480VAC, 3-Ph,1.5KW) | No. | 1 |  |  | 0
2.7.2 | Solar Inverter c/w VFD (380/480VAC, 3-Ph, 2.2KW) | No. | 1 |  |  | 0
2.7.3 | Solar Inverter c/w VFD (380/480VAC, 3-Ph, 3.7KW) | No. | 1 |  |  | 0
2.7.4 | Solar Inverter c/w VFD (380/480VAC, 3-Ph, 5.5KW) | No. | 1 |  |  | 0
2.7.5 | Solar Inverter c/w VFD (380/480VAC, 3-Ph, 7.5KW) | No. | 1 |  |  | 0
2.7.6 | Solar Inverter c/w VFD (380/480VAC, 3-Ph, 9.3KW) | No. | 1 |  |  | 0
2.7.7 | Solar Inverter c/w VFD (380/480VAC, 3-Ph, 11KW) | No. | 1 |  |  | 0
2.7.8 | Solar Inverter c/w VFD (380/480VAC, 3-Ph, 15KW) | No. | 1 |  |  | 0
2.7.9 | Solar Inverter c/w VFD (380/480VAC, 3-Ph, 18.5KW) | No. | 1 |  |  | 0
2.7.10 | Solar Inverter c/w VFD (380/480VAC, 3-Ph, 22KW) | No. | 1 |  |  | 0
2.7.11 | Solar Inverter c/w VFD (380/480VAC, 3-Ph, 26KW) | No. | 1 |  |  | 0
2.7.12 | Solar Inverter c/w VFD (380/480VAC, 3-Ph, 30KW) | No. | 1 |  |  | 0
2.7.13 | Solar Inverter c/w VFD (380/480VAC, 3-Ph, 37KW) | No. | 1 |  |  | 0
2.7.14 | Solar Inverter c/w VFD (380/480VAC, 3-Ph, 45KW) | No. | 1 |  |  | 0
2.7.15 | Solar Inverter c/w VFD (380/480VAC, 3-Ph, 55KW) | No. | 1 |  |  | 0
2.7.16 | Solar Inverter c/w VFD (380/480VAC, 3-Ph, 63KW) | No. | 1 |  |  | 0
2.7.17 | Solar Inverter c/w VFD (380/480VAC, 3-Ph, 75KW) | No. | 1 |  |  | 0
2.7.18 | Solar Inverter c/w VFD (380/480VAC, 3-Ph, 93KW) | No. | 1 |  |  | 0
2.7.19 | Solar Inverter c/w VFD (380/480VAC, 3-Ph, 110KW) | No. | 1 |  |  | 0
2.7.20 | Solar Inverter c/w VFD (380/480VAC, 3-Ph, 132KW) | No. | 1 |  |  | 0
2.7.21 | Solar Inverter c/w VFD (380/480VAC, 3-Ph, 160KW) | No. | 1 |  |  | 0
2.7.22 | Solar Inverter c/w VFD (380/480VAC, 3-Ph, 185KW) | No. | 1 |  |  | 0
2.7.23 | Solar Inverter c/w VFD (380/480VAC, 3-Ph, 200KW) | No. | 1 |  |  | 0
2.7.24 | Solar Inverter c/w VFD (380/480VAC, 3-Ph, 250KW) | No. | 1 |  |  | 0
2.7.25 | Solar Inverter c/w VFD (380/480VAC, 3-Ph, 315KW) | No. | 1 |  |  | 0
2.7.26 | Solar Inverter c/w VFD (380/480VAC, 3-Ph, 350KW) | No. | 1 |  |  | 0
0
2.8 | Supply, installation, testing and commissioning of armoured AC power cable comprising stranded copper conductor, XLPE insulation, Steel Wire Armour (SWA), PVC sheath, rated 0.6/1kV, suitable for 380-415VAC, 3-phase, 50Hz systems, complete with cable glands, lugs, identification tags, supports, terminations, testing, commissioning, documentation and warranty. |  |  |  |  | 0
2.8.1 | Copper XLPE/SWA/PVC Power Cable, 4C x 2.5 mm² | m | 1 |  |  | 0
2.8.2 | Copper XLPE/SWA/PVC Power Cable, 4C x 4 mm² | m | 1 |  |  | 0
2.8.3 | Copper XLPE/SWA/PVC Power Cable, 4C x 6 mm² | m | 1 |  |  | 0
2.8.4 | Copper XLPE/SWA/PVC Power Cable, 4C x 10 mm² | m | 1 |  |  | 0
2.8.5 | Copper XLPE/SWA/PVC Power Cable, 4C x 16 mm² | m | 1 |  |  | 0
2.8.6 | Copper XLPE/SWA/PVC Power Cable, 4C x 25 mm² | m | 1 |  |  | 0
2.8.7 | Copper XLPE/SWA/PVC Power Cable, 4C x 35 mm² | m | 1 |  |  | 0
2.8.8 | Copper XLPE/SWA/PVC Power Cable, 4C x 50 mm² | m | 1 |  |  | 0
2.8.9 | Copper XLPE/SWA/PVC Power Cable, 4C x 70 mm² | m | 1 |  |  | 0
2.8.10 | Copper XLPE/SWA/PVC Power Cable, 4C x 95 mm² | m | 1 |  |  | 0
2.8.11 | Copper XLPE/SWA/PVC Power Cable, 4C x 120 mm² | m | 1 |  |  | 0
2.8.12 | Copper XLPE/SWA/PVC Power Cable, 4C x 150 mm² | m | 1 |  |  | 0
2.8.13 | Copper XLPE/SWA/PVC Power Cable, 4C x 185 mm² | m | 1 |  |  | 0
2.8.14 | Copper XLPE/SWA/PVC Power Cable, 4C x 240 mm² | m | 1 |  |  | 0
2.8.15 | Copper XLPE/SWA/PVC Power Cable, 4C x 300 mm² | m | 1 |  |  | 0
2.8.16 | Copper XLPE/SWA/PVC Power Cable, 4C x 400 mm² | m | 1 |  |  | 0
2.8.17 | Copper XLPE/SWA/PVC Power Cable, 3C x 2.5 mm² | m | 1 |  |  | 0
2.8.18 | Copper XLPE/SWA/PVC Power Cable, 3C x 4 mm² | m | 1 |  |  | 0
2.8.19 | Copper XLPE/SWA/PVC Power Cable, 3C x 6 mm² | m | 1 |  |  | 0
2.8.20 | Copper XLPE/SWA/PVC Power Cable, 3C x 10 mm² | m | 1 |  |  | 0
2.8.21 | Copper XLPE/SWA/PVC Power Cable, 3C x 16 mm² | m | 1 |  |  | 0
2.8.22 | Copper XLPE/SWA/PVC Power Cable, 3C x 25 mm² | m | 1 |  |  | 0
2.8.23 | Copper XLPE/SWA/PVC Power Cable, 3C x 35 mm² | m | 1 |  |  | 0
2.8.24 | Copper XLPE/SWA/PVC Power Cable, 3C x 50 mm² | m | 1 |  |  | 0
2.8.25 | Copper XLPE/SWA/PVC Power Cable, 3C x 70 mm² | m | 1 |  |  | 0
2.8.26 | Copper XLPE/SWA/PVC Power Cable, 3C x 95 mm² | m | 1 |  |  | 0
2.8.27 | Copper XLPE/SWA/PVC Power Cable, 3C x 120 mm² | m | 1 |  |  | 0
2.8.28 | Copper XLPE/SWA/PVC Power Cable, 3C x 150 mm² | m | 1 |  |  | 0
2.8.29 | Copper XLPE/SWA/PVC Power Cable, 3C x 185 mm² | m | 1 |  |  | 0
2.8.30 | Copper XLPE/SWA/PVC Power Cable, 3C x 240 mm² | m | 1 |  |  | 0
2.8.31 | Copper XLPE/SWA/PVC Power Cable, 3C x 300 mm² | m | 1 |  |  | 0
2.8.32 | Copper XLPE/SWA/PVC Power Cable, 3C x 400 mm² | m | 1 |  |  | 0
2.9 | Supply, installation, testing and commissioning of unarmoured AC power cable comprising stranded copper conductor, XLPE insulation, PVC sheath, rated 0.6/1kV, suitable for 380-415VAC, 3-phase, 50Hz systems, complete with cable glands, lugs, identification tags, supports, terminations, testing, commissioning, documentation and warranty. |  |  |  |  | 0
2.9.1 | Copper XLPE/PVC Power Cable, 4C x 2.5 mm² | m | 1 |  |  | 0
2.9.2 | Copper XLPE/PVC Power Cable, 4C x 4 mm² | m | 1 |  |  | 0
2.9.3 | Copper XLPE/PVC Power Cable, 4C x 6 mm² | m | 1 |  |  | 0
2.9.4 | Copper XLPE/PVC Power Cable, 4C x 10 mm² | m | 1 |  |  | 0
2.9.5 | Copper XLPE/PVC Power Cable, 4C x 16 mm² | m | 1 |  |  | 0
2.9.6 | Copper XLPE/PVC Power Cable, 4C x 25 mm² | m | 1 |  |  | 0
2.9.7 | Copper XLPE/PVC Power Cable, 4C x 35 mm² | m | 1 |  |  | 0
2.9.8 | Copper XLPE/PVC Power Cable, 4C x 50 mm² | m | 1 |  |  | 0
2.9.9 | Copper XLPE/PVC Power Cable, 4C x 70 mm² | m | 1 |  |  | 0
2.9.10 | Copper XLPE/PVC Power Cable, 4C x 95 mm² | m | 1 |  |  | 0
2.9.11 | Copper XLPE/PVC Power Cable, 4C x 120 mm² | m | 1 |  |  | 0
2.9.12 | Copper XLPE/PVC Power Cable, 4C x 150 mm² | m | 1 |  |  | 0
2.9.13 | Copper XLPE/PVC Power Cable, 4C x 185 mm² | m | 1 |  |  | 0
2.9.14 | Copper XLPE/PVC Power Cable, 4C x 240 mm² | m | 1 |  |  | 0
2.9.15 | Copper XLPE/PVC Power Cable, 4C x 300 mm² | m | 1 |  |  | 0
2.9.16 | Copper XLPE/PVC Power Cable, 4C x 400 mm² | m | 1 |  |  | 0
2.9.17 | Copper XLPE/PVC Power Cable, 3C x 2.5 mm² | m | 1 |  |  | 0
2.9.18 | Copper XLPE/PVC Power Cable, 3C x 4 mm² | m | 1 |  |  | 0
2.9.19 | Copper XLPE/PVC Power Cable, 3C x 6 mm² | m | 1 |  |  | 0
2.9.20 | Copper XLPE/PVC Power Cable, 3C x 10 mm² | m | 1 |  |  | 0
2.9.21 | Copper XLPE/PVC Power Cable, 3C x 16 mm² | m | 1 |  |  | 0
2.9.22 | Copper XLPE/PVC Power Cable, 3C x 25 mm² | m | 1 |  |  | 0
2.9.23 | Copper XLPE/PVC Power Cable, 3C x 35 mm² | m | 1 |  |  | 0
2.9.24 | Copper XLPE/PVC Power Cable, 3C x 50 mm² | m | 1 |  |  | 0
2.9.25 | Copper XLPE/PVC Power Cable, 3C x 70 mm² | m | 1 |  |  | 0
2.9.26 | Copper XLPE/PVC Power Cable, 3C x 95 mm² | m | 1 |  |  | 0
2.9.27 | Copper XLPE/PVC Power Cable, 3C x 120 mm² | m | 1 |  |  | 0
2.9.28 | Copper XLPE/PVC Power Cable, 3C x 150 mm² | m | 1 |  |  | 0
2.9.29 | Copper XLPE/PVC Power Cable, 3C x 185 mm² | m | 1 |  |  | 0
2.9.30 | Copper XLPE/PVC Power Cable, 3C x 240 mm² | m | 1 |  |  | 0
2.9.31 | Copper XLPE/PVC Power Cable, 3C x 300 mm² | m | 1 |  |  | 0
2.9.32 | Copper XLPE/PVC Power Cable, 3C x 400 mm² | m | 1 |  |  | 0
2.1 | Supply, installation, testing and commissioning of sensor, control and auxiliary cable, copper conductor, PVC insulated and PVC sheathed, 300/500V or 600/1000V as applicable, suitable for instrumentation, monitoring, control, automation, telemetry, SCADA, generator control, inverter control, pump control and auxiliary electrical systems, complete with terminations, cable identification, testing, commissioning, documentation and warranty. |  |  |  |  | 0
2.10.1 | Auxiliary Cable, 2C x 1.5 mm² | m | 1 |  |  | 0
2.10.2 | Auxiliary Cable, 3C x 1.5 mm² | m | 1 |  |  | 0
2.10.3 | Auxiliary Cable, 4C x 1.5 mm² | m | 1 |  |  | 0
2.10.4 | Auxiliary Cable, 6C x 1.5 mm² | m | 1 |  |  | 0
2.10.5 | Auxiliary Cable, 8C x 1.5 mm² | m | 1 |  |  | 0
2.10.6 | Auxiliary Cable, 12C x 1.5 mm² | m | 1 |  |  | 0
2.10.7 | Auxiliary Cable, 16C x 1.5 mm² | m | 1 |  |  | 0
2.10.8 | Control Cable, 2C x 2.5 mm² | m | 1 |  |  | 0
2.10.9 | Control Cable, 3C x 2.5 mm² | m | 1 |  |  | 0
2.10.10 | Control Cable, 4C x 2.5 mm² | m | 1 |  |  | 0
2.10.11 | Control Cable, 6C x 2.5 mm² | m | 1 |  |  | 0
2.10.12 | Control Cable, 8C x 2.5 mm² | m | 1 |  |  | 0
2.10.13 | Control Cable, 12C x 2.5 mm² | m | 1 |  |  | 0
2.10.14 | Control Cable, 16C x 2.5 mm² | m | 1 |  |  | 0
2.10.15 | Instrumentation Cable, Shielded, 1 Pair x 1.5 mm² | m | 1 |  |  | 0
2.10.16 | Instrumentation Cable, Shielded, 2 Pair x 1.5 mm² | m | 1 |  |  | 0
2.10.17 | Instrumentation Cable, Shielded, 4 Pair x 1.5 mm² | m | 1 |  |  | 0
2.10.18 | Instrumentation Cable, Shielded, 8 Pair x 1.5 mm² | m | 1 |  |  | 0
2.10.19 | RS485 Communication Cable, Twisted Pair, Shielded | m | 1 |  |  | 0
2.10.20 | Ethernet Communication Cable (Cat 6) | m | 1 |  |  | 0
2.10.21 | Fiber Optic Communication Cable, 4 Core | m | 1 |  |  | 0
2.10.22 | Fiber Optic Communication Cable, 8 Core | m | 1 |  |  | 0
2.10.23 | Fiber Optic Communication Cable, 12 Core | m | 1 |  |  | 0
2.11 | Main Distribution board: Supply, installation, testing and commissioning of Main Distribution Board (MDB), 380-415VAC, 3-Phase, 4-Wire, 50Hz, IEC 61439 compliant, complete with sheet steel enclosure, copper busbar system, neutral and earth bars, metering compartment, surge protection devices (SPD), internal wiring, interconnections, cable termination facilities, labels, gland plates, mounting accessories, testing and commissioning. The rate shall include all internal components and accessories required for a complete MDB installation but shall exclude the main incomer circuit breaker and outgoing feeder breakers, which shall be measured and paid for separately. |  |  |  |  | 0
2.11.1 | MDB, 380-415VAC, 3-Phase, 4-Wire, 50Hz, 16A | No. | 1 |  |  | 0
2.11.2 | MDB, 380-415VAC, 3-Phase, 4-Wire, 50Hz, 20A | No. | 1 |  |  | 0
2.11.3 | MDB, 380-415VAC, 3-Phase, 4-Wire, 50Hz, 25A | No. | 1 |  |  | 0
2.11.4 | MDB, 380-415VAC, 3-Phase, 4-Wire, 50Hz, 32A | No. | 1 |  |  | 0
2.11.5 | MDB, 380-415VAC, 3-Phase, 4-Wire, 50Hz, 40A | No. | 1 |  |  | 0
2.11.6 | MDB, 380-415VAC, 3-Phase, 4-Wire, 50Hz, 50A | No. | 1 |  |  | 0
2.11.7 | MDB, 380-415VAC, 3-Phase, 4-Wire, 50Hz, 63A | No. | 1 |  |  | 0
2.11.8 | MDB, 380-415VAC, 3-Phase, 4-Wire, 50Hz, 80A | No. | 1 |  |  | 0
2.11.9 | MDB, 380-415VAC, 3-Phase, 4-Wire, 50Hz, 100A | No. | 1 |  |  | 0
2.11.10 | MDB, 380-415VAC, 3-Phase, 4-Wire, 50Hz, 125A | No. | 1 |  |  | 0
2.11.11 | MDB, 380-415VAC, 3-Phase, 4-Wire, 50Hz, 160A | No. | 1 |  |  | 0
2.11.12 | MDB, 380-415VAC, 3-Phase, 4-Wire, 50Hz, 200A | No. | 1 |  |  | 0
2.11.13 | MDB, 380-415VAC, 3-Phase, 4-Wire, 50Hz, 250A | No. | 1 |  |  | 0
2.11.14 | MDB, 380-415VAC, 3-Phase, 4-Wire, 50Hz, 315A | No. | 1 |  |  | 0
2.11.15 | MDB, 380-415VAC, 3-Phase, 4-Wire, 50Hz, 400A | No. | 1 |  |  | 0
2.11.16 | MDB, 380-415VAC, 3-Phase, 4-Wire, 50Hz, 500A | No. | 1 |  |  | 0
2.11.17 | MDB, 380-415VAC, 3-Phase, 4-Wire, 50Hz, 630A | No. | 1 |  |  | 0
2.11.18 | MDB, 380-415VAC, 3-Phase, 4-Wire, 50Hz, 800A | No. | 1 |  |  | 0
2.11.19 | MDB, 380-415VAC, 3-Phase, 4-Wire, 50Hz, 1000A | No. | 1 |  |  | 0
2.11.20 | MDB, 380-415VAC, 3-Phase, 4-Wire, 50Hz, 1250A | No. | 1 |  |  | 0
2.11.21 | MDB, 380-415VAC, 3-Phase, 4-Wire, 50Hz, 1600A | No. | 1 |  |  | 0
2.11.22 | MDB, 380-415VAC, 3-Phase, 4-Wire, 50Hz, 2000A | No. | 1 |  |  | 0
2.12 | Main AC Circuit beakers: Supply and installation of AC main circuit breaker for 3-phase, 380/415VAC, 50Hz systems, compliant with IEC 60898 (MCB) and IEC 60947-2 (MCCB), complete with enclosure (where specified), terminals, mounting accessories, labels, and manufacturer's test certificates. MCCBs shall have adjustable thermal-magnetic trip settings where applicable. Minimum breaking capacity shall be 10kA for MCBs and 40kA for MCCBs unless otherwise specified, complete with installation, testing, commissioning and warranty. |  |  |  |  | 0
2.12.1 | MCB, 3P, 380-415VAC, 50Hz, 10A | No. | 1 |  |  | 0
2.12.2 | MCB, 3P, 380-415VAC, 50Hz, 16A | No. | 1 |  |  | 0
2.12.3 | MCB, 3P, 380-415VAC, 50Hz, 20A | No. | 1 |  |  | 0
2.12.4 | MCB, 3P, 380-415VAC, 50Hz, 25A | No. | 1 |  |  | 0
2.12.5 | MCB, 3P, 380-415VAC, 50Hz, 32A | No. | 1 |  |  | 0
2.12.6 | MCB, 3P, 380-415VAC, 50Hz, 40A | No. | 1 |  |  | 0
2.12.7 | MCB, 3P, 380-415VAC, 50Hz, 50A | No. | 1 |  |  | 0
2.12.8 | MCB, 3P, 380-415VAC, 50Hz, 63A | No. | 1 |  |  | 0
2.12.9 | MCCB, 3P, 380-415VAC, 50Hz, 80A | No. | 1 |  |  | 0
2.12.10 | MCCB, 3P, 380-415VAC, 50Hz, 100A | No. | 1 |  |  | 0
2.12.11 | MCCB, 3P, 380-415VAC, 50Hz, 125A | No. | 1 |  |  | 0
2.12.12 | MCCB, 3P, 380-415VAC, 50Hz, 160A | No. | 1 |  |  | 0
2.12.13 | MCCB, 3P, 380-415VAC, 50Hz, 200A | No. | 1 |  |  | 0
2.12.14 | MCCB, 3P, 380-415VAC, 50Hz, 250A | No. | 1 |  |  | 0
2.12.15 | MCCB, 3P, 380-415VAC, 50Hz, 315A | No. | 1 |  |  | 0
2.12.16 | MCCB, 3P, 380-415VAC, 50Hz, 400A | No. | 1 |  |  | 0
2.12.17 | MCCB, 3P, 380-415VAC, 50Hz, 500A | No. | 1 |  |  | 0
2.12.18 | MCCB, 3P, 380-415VAC, 50Hz, 630A | No. | 1 |  |  | 0
2.12.19 | MCCB, 3P, 380-415VAC, 50Hz, 800A | No. | 1 |  |  | 0
2.12.20 | MCCB, 3P, 380-415VAC, 50Hz, 1000A | No. | 1 |  |  | 0
2.12.21 | MCCB, 3P, 380-415VAC, 50Hz, 1250A | No. | 1 |  |  | 0
2.12.22 | MCCB, 3P, 380-415VAC, 50Hz, 1600A | No. | 1 |  |  | 0
2.12.23 | MCCB, 3P, 380-415VAC, 50Hz, 2000A | No. | 1 |  |  | 0
2.13 | Earthing and Bonding System: Supply, delivery, installation, testing, commissioning and handover of a complete Earthing and Bonding System for solar powered water supply facilities, electrical installations, buildings and associated infrastructure. The works shall include soil resistivity testing, earth electrodes, earth enhancement materials, main earthing grid, ring earth network, earth mesh, bare copper earthing conductors, bonding conductors, exothermic welded connections, earth inspection pits, test points, equipment bonding, testing, as-built documentation, and all accessories required for a complete operational system. The earthing system shall comply with IEC 60364, BS 7671 and IEC/BS EN 62305-3 and shall achieve a final earth resistance of ≤ 5 Ohms. |  |  |  |  | 0
2.13.1 | Soil Resistivity Survey and Earthing Design | LS | 1 |  |  | 0
2.13.2 | Copper-Bonded Earth Rod, 16mm × 1.5m Complete with Installation | No. | 1 |  |  | 0
2.13.3 | Copper-Bonded Earth Rod, 16mm × 3.0m Complete with Installation | No. | 1 |  |  | 0
2.13.4 | Bare Copper Earthing Conductor, 6mm² | m | 1 |  |  | 0
2.13.5 | Bare Copper Earthing Conductor, 16mm² | m | 1 |  |  | 0
2.13.6 | Bare Copper Earthing Conductor, 25mm² | m | 1 |  |  | 0
2.13.7 | Bare Copper Earthing Conductor, 35mm² | m | 1 |  |  | 0
2.13.8 | Bare Copper Earthing Conductor, 50mm² | m | 1 |  |  | 0
2.13.9 | Bare Copper Earthing Conductor, 70mm² | m | 1 |  |  | 0
2.13.10 | Bare Copper Earthing Conductor, 95mm² | m | 1 |  |  | 0
2.13.11 | Bare Copper Earthing Conductor, 120mm² | m | 1 |  |  | 0
2.13.12 | Green/Yellow Copper Bonding Conductor, 6mm² | m | 1 |  |  | 0
2.13.13 | Green/Yellow Copper Bonding Conductor, 16mm² | m | 1 |  |  | 0
2.13.14 | Green/Yellow Copper Bonding Conductor, 25mm² | m | 1 |  |  | 0
2.13.15 | Green/Yellow Copper Bonding Conductor, 35mm² | m | 1 |  |  | 0
2.13.16 | Green/Yellow Copper Bonding Conductor, 50mm² | m | 1 |  |  | 0
2.13.17 | Connecting accessories, terminations, lugs, clumps for equipment bonding (MDB,Genset, etc) | No. | 1 |  |  | 0
2.13.18 | Earth Enhancement Compound (Bentonite or Equivalent) | kg | 1 |  |  | 0
2.13.19 | Exothermic Welded Connection | No. | 1 |  |  | 0
2.13.20 | Earth Inspection Pit Complete with Cover | No. | 1 |  |  | 0
2.13.21 | Earth Test Point Complete with Disconnecting Link | No. | 1 |  |  | 0
2.13.22 | Ring Earth Conductor Installation | m | 1 |  |  | 0
2.13.23 | Earth Mesh Installation | m² | 1 |  |  | 0
2.13.24 | Earth Resistance Testing and Certification | LS | 1 |  |  | 0
2.13.25 | Continuity Testing and Certification | LS | 1 |  |  | 0
2.13.26 | As-Built Drawings, Test Reports and Training | LS | 1 |  |  | 0
2.14 | Lightning Protection System (LPS): Supply, delivery, installation, testing, commissioning and handover of a complete Lightning Protection System (LPS) including lightning risk assessment, air terminals, lightning masts, air termination network, down conductors, test clamps, conductor supports, bonding to earthing system, AC surge protection devices, testing, certification and documentation. The system shall comply with IEC/BS EN 62305 and be designed using the Rolling Sphere Method (RSM). The lightning protection earth system shall achieve an earth resistance of ≤5 Ohm where achievable. |  |  |  |  | 0
2.14.1 | ESE Air Terminal Complete with Installation | No. | 1 |  |  | 0
2.14.2 | Solid Copper Air Rod, 10mm Diameter, 500mm Long | No. | 1 |  |  | 0
2.14.3 | Galvanized Steel Lightning Mast, 6m High | No. | 1 |  |  | 0
2.14.4 | Galvanized Steel Lightning Mast, 9m High | No. | 1 |  |  | 0
2.14.5 | Air Termination Copper Conductor, 10mm Diameter | m | 1 |  |  | 0
2.14.6 | Stainless Steel Support and Mounting Bracket | No. | 1 |  |  | 0
2.14.7 | Bare Copper Down Conductor, 16mm² | m | 1 |  |  | 0
2.14.8 | Bare Copper Down Conductor, 25mm² | m | 1 |  |  | 0
2.14.9 | Bare Copper Down Conductor, 35mm² | m | 1 |  |  | 0
2.14.10 | Bare Copper Down Conductor, 50mm² | m | 1 |  |  | 0
2.14.11 | Bare Copper Down Conductor, 70mm² | m | 1 |  |  | 0
2.14.12 | Bare Copper Down Conductor, 95mm² | m | 1 |  |  | 0
2.14.13 | Bare Copper Down Conductor, 120mm² | m | 1 |  |  | 0
2.14.14 | PVC Mechanical Protection Conduit | m | 1 |  |  | 0
2.14.15 | Test Clamp Assembly | No. | 1 |  |  | 0
2.14.16 | Disconnecting Joint | No. | 1 |  |  | 0
2.14.17 | Type I AC SPD for MDB | No. | 1 |  |  | 0
2.14.18 | Type II AC SPD for Distribution Board | No. | 1 |  |  | 0
2.14.19 | Type I+II Combined SPD | No. | 1 |  |  | 0
2.14.20 | LPS Continuity Testing | LS | 1 |  |  | 0
2.14.21 | LPS Earth Resistance Testing | LS | 1 |  |  | 0
2.14.22 | Inspection and Commissioning | LS | 1 |  |  | 0
2.14.23 | As-Built Drawings, Test Reports and Training | LS | 1 |  |  | 0
0
2.15 | Cable Tray: Supply, installation, fixing, testing and commissioning of hot-dip galvanized perforated cable trays complete with bends, tees, reducers, risers, supports, hangers, brackets, couplers, nuts, bolts, grounding jumpers and all accessories required for a complete installation. Cable trays shall be installed as per approved shop drawings and manufacturer's recommendations. The work shall include cutting, drilling, fixing, alignment, corrosion protection and earthing of the tray system. |  |  |  |  | 0
2.15.1 | 100 mm wide × 50 mm deep HDG perforated cable tray | m | 1 |  |  | 0
2.15.2 | 150 mm wide × 50 mm deep HDG perforated cable tray | m | 1 |  |  | 0
2.15.3 | 300 mm wide × 75 mm deep HDG perforated cable tray | m | 1 |  |  | 0
2.15.4 | 450 mm wide × 75 mm deep HDG perforated cable tray | m | 1 |  |  | 0
2.15.5 | 600 mm wide × 100 mm deep HDG perforated cable tray | m | 1 |  |  | 0
2.15.6 | Cable tray accessories (bends, tees, reducers, risers) | Lot | 1 |  |  | 0
2.15.7 | Tray support system and brackets | kg | 1 |  |  | 0
2.16 | Cable Trench: Excavation, construction and backfilling of cable trench complete with reinforced concrete base and walls, plastering, cable support brackets, drainage arrangements, sand bedding, warning tape, cable markers, trench covers and all accessories. The trench shall be constructed according to approved drawings and specifications, including disposal of surplus excavated material. |  |  |  |  | 0
2.16.1 | Excavation for cable trench up to 1m depth | m³ | 1 |  |  | 0
2.16.2 | Sand bedding for cable trench | m³ | 1 |  |  | 0
2.16.3 | Reinforced concrete cable trench 600 × 600 mm internal | m | 1 |  |  | 0
2.16.4 | Reinforced concrete cable trench 1000 × 1000 mm internal | m | 1 |  |  | 0
2.16.5 | Heavy-duty precast concrete trench covers | m | 1 |  |  | 0
2.16.6 | Galvanized cable support brackets | No. | 1 |  |  | 0
2.16.7 | Cable route markers and warning tape | m | 1 |  |  | 0
2.16.8 | Backfilling and compaction | m³ | 1 |  |  | 0
2.16.9 | 50 mm dia heavy-duty PVC conduit laid in trench | m | 1 |  |  | 0
2.16.10 | 80 mm dia heavy-duty PVC conduit laid in trench | m | 1 |  |  | 0
2.16.11 | 110 mm dia heavy-duty PVC conduit laid in trench | m | 1 |  |  | 0
2.16.12 | 160 mm dia heavy-duty PVC conduit laid in trench | m | 1 |  |  | 0
2.17 | Supply of All-in-One Solar LED Light complete with integrated LED luminaire, monocrystalline solar panel, LiFePO4 battery, MPPT controller, PIR sensor and all accessories | No. | 1 |  |  | 0
2.17.1 | Hot-dip galvanized steel lighting pole (4–6 m height) complete with base plate, anchor bolts and accessories | No. | 1 |  |  | 0
2.17.2 | Reinforced concrete foundation for lighting pole including excavation, concrete works, backfilling and disposal of surplus excavated material | No. | 1 |  |  | 0
2.17.3 | Adjustable mounting bracket and stainless-steel fasteners | No. | 1 |  |  | 0
2.17.4 | Installation of complete solar lighting unit on pole including alignment and mechanical fixing | No. | 1 |  |  | 0
2.17.5 | Testing, commissioning and on-site operator training of complete solar lighting system | Lot | 1 |  |  | 0
2.17.6 | Supply of operation and maintenance manuals, datasheets, warranty certificates and as-built documentation | Lot | 1 |  |  | 0
2.17.7 | Spare parts package for two years operation (battery, controller, sensor, LED driver as recommended by manufacturer) | Lot | 1 |  |  | 0
0
2.18 | Supply, delivery, installation, testing, commissioning, and training of a complete PV Module Cleaning System for solar plants up to 500 kWp, including motorized cleaning equipment, telescopic brush assemblies, demineralized water treatment unit, water tank, pumps, hoses, battery system, charger, accessories, spare parts, documentation, and all associated works, as per the Scope of Work, Technical Specifications, and separate Detailed BOQ Items, for efficient, safe, and reliable cleaning of photovoltaic modules. |  |  |  |  | 0
2.18.1 | Motorized PV cleaning machine complete with brush assembly and control system | Set | 1 |  |  | 0
2.18.2 | Telescopic cleaning pole/handle (4–6 m reach) | Set | 1 |  |  | 0
2.18.3 | Soft nylon brush assembly | Set | 1 |  |  | 0
2.18.4 | Spare brush set | Set | 2 |  |  | 0
2.18.5 | Integrated battery system with charger | Set | 1 |  |  | 0
2.18.6 | Solar charging module (if applicable) | Set | 1 |  |  | 0
2.18.7 | Water tank complete with hose assembly & fittings | Set | 1 |  |  | 0
2.18.8 | Demineralization/RO water treatment unit | Set | 1 |  |  | 0
2.18.9 | Water pump and spray nozzle system | Set | 1 |  |  | 0
2.18.10 | Water pre-filtration unit | Set | 1 |  |  | 0
2.18.11 | Spare filter cartridges for one-year operation | Set | 1 |  |  | 0
2.18.12 | Tool kit for maintenance and assembly | Set | 1 |  |  | 0
2.18.13 | Storage/transport trolley and carrying case | Set | 1 |  |  | 0
2.18.14 | Testing, demonstration and commissioning, and Training of operators and maintenance personnel for installed solar PV pumping system | Lot | 1 |  |  | 0
2.18.15 | Training of operators and maintenance personnel | Lot | 1 |  |  | 0
2.18.16 | Submission of O&M manuals, spare parts catalogue, test certificates and warranty documents | Lot | 1 |  |  | 0
2.19 | Supply, deliver, install, test and commission portable ABC Dry Chemical Powder (DCP) fire extinguisher complete with cylinder, pressure gauge, discharge hose, wall mounting bracket, inspection tag, operating instructions, identification signage, and all accessories required for a complete installation in accordance with applicable fire safety standards and approved specifications. |  |  |  |  | 0
2.19.1 | 4kg ABC Dry Chemical Powder Fire Extinguisher | No. | 1 |  |  | 0
2.19.2 | 5kg ABC Dry Chemical Powder Fire Extinguisher | No. | 1 |  |  | 0
2.19.3 | 6 kg ABC Dry Chemical Powder Fire Extinguisher | No. | 1 |  |  | 0
2.19.4 | 9 kg ABC Dry Chemical Powder Fire Extinguisher | No. | 1 |  |  | 0
2.19.5 | 12 kg ABC Dry Chemical Powder Fire Extinguisher | No. | 1 |  |  | 0
0
2.2 | Welded mesh security fencing system for Solar PV Array |  |  |  |  | 0
2.20.1 | Welded Mesh Fence Panel with Accessories: Supply, deliver, and install complete welded mesh fence panel for the security fencing system. The rate shall include 2.2 m high × 2.5 m wide electrically welded mesh panels manufactured from Q195 steel with 4.0 mm diameter wires and 50 mm × 150 mm mesh openings. Panels shall be reinforced with horizontal V-bends and protected by hot-dip galvanization with a minimum zinc coating thickness of 60 μm followed by PVC or polyester powder coating with a minimum thickness of 80 μm in Light Blue (RAL 5012). The rate shall further include all clips, brackets, connection fittings, anti-theft fasteners, bolts, nuts, washers, cutting, fitting, erection, alignment, touch-up of damaged coatings, testing, and all materials, labor, equipment and incidentals required for complete installation in accordance with the specifications. | No. | 1 |  |  | 0
2.20.2 | RHS Fence Post Assembly: Supply, fabricate, deliver, and install complete fence post assembly suitable for the welded mesh fencing system. The rate shall include SHS 60 × 60 × 2 mm fence posts manufactured from Q235 structural steel with a total length of 3.0 m, hot-dip galvanized and polyester powder coated in Light Blue (RAL 5012). Each post shall be complete with UV-resistant plastic or pressed steel weatherproof caps, a minimum of ten welded connection lugs, galvanized metal fixing clips measuring 40 × 50 mm, bolts, nuts, washers, anti-theft fasteners and all associated accessories. The rate shall further include setting out, positioning, plumbing, alignment, temporary supports, fixing, repair of damaged coatings after installation and all labor, tools, equipment and incidentals necessary to provide a complete fence post system. | No. | 1 |  |  | 0
2.20.3 | Complete Fence Post Foundation: Excavate, construct and complete reinforced/plain concrete fence post foundations for welded mesh fence posts. The rate shall include setting out, excavation of foundation pits, disposal of surplus excavated material, positioning and alignment of fence posts, casting of C25 grade concrete foundations measuring 350 mm × 350 mm × 800 mm, concreting, compaction, curing, backfilling, reinstatement of disturbed surfaces and all labor, materials, equipment and incidentals required for complete foundation construction in accordance with the specifications. | No. | 1 |  |  | 0
2.20.4 | Concrete Perimeter Curb: Supply, construct and complete continuous concrete perimeter curb beneath the welded mesh security fence. The rate shall include setting out, excavation, trimming, disposal of surplus excavated material, formwork, supply and placement of C25 plain concrete, compaction, finishing, curing, construction joints, backfilling, site reinstatement, testing and all labor, materials, equipment, tools and incidentals required to complete a concrete curb measuring 200 mm in width and 300 mm in depth in accordance with the approved drawings and specifications. | m3 | 1 |  |  | 0
2.20.5 | Type 1 Pedestrian Gate Complete: Supply, fabricate, deliver, install, test and commission complete single-leaf pedestrian access gate. The rate shall include a gate with a clear opening width of 1.0 m and height of 2.2 m, fabricated from RHS 30 × 50 × 1.2 mm steel frame complete with welded mesh infill matching the perimeter fence. The gate shall be supported by SHS 100 × 100 × 4 mm gate posts and supplied complete with heavy-duty hinges, lockable latch, padlock provision, stop plate, gate accessories, protective galvanizing and powder coating finishes. The rate shall further include excavation, construction of gate foundations using C25 concrete, installation, alignment, testing, adjustment, commissioning and all labor, materials, equipment and incidentals necessary to provide a complete operational pedestrian access gate. | No. | 1 |  |  | 0
2.20.6 | Type 2 Vehicle Access Gate Complete: Supply, fabricate, deliver, install, test and commission complete double-leaf vehicle access gate. The rate shall include a gate with a clear opening width of 3.0 m and height of 2.2 m, fabricated from RHS 30 × 50 × 1.2 mm steel frames complete with welded mesh infill matching the perimeter fence. Gate posts shall be SHS 100 × 100 × 4 mm with internal bracing using L50 × 50 × 5 mm angle sections. The gate shall be supplied complete with heavy-duty hinges, lock assembly, drop bolts, locking arrangements, accessories and all associated hardware. The rate shall further include excavation, construction of reinforced concrete gate foundations of minimum size 400 × 400 × 800 mm using C25/20 concrete, installation, alignment, testing, commissioning, corrosion protection, finishing works and all labor, materials, equipment and incidentals necessary to provide a complete and fully operational vehicle access gate system. | No. | 1 |  |  | 0
0
2.21 | OVERHEAD CRANE: Supply, design, detailed engineering, fabrication, delivery, installation, testing and commissioning of a complete overhead crane system, including site survey, structural and crane design, structural calculations, foundation design, preparation and approval of shop and fabrication drawings; end carriage assemblies and manual bridge travel mechanism; electric hoist with manual override; manual push trolley assembly; runway beams; bridge girders; support columns, bracing, base plates, wall brackets, support frames, stiffeners, U-bolts, connection plates and all associated structural steelwork; surface preparation and protective coating; reinforced concrete foundations including excavation, formwork, reinforcement, concrete works, anchor bolt assemblies, grouting, backfilling and disposal of surplus material; provision of all fasteners, accessories, electrical and mechanical components required for a complete operational installation; functional testing, proof-load testing, commissioning, certification, submission of operation and maintenance manuals, as-built drawings, and operator training, all complete in accordance with approved drawings, specifications and applicable standards. |  |  |  |  | 0
| Bridge Travel Equipment |  |  |  |  | 0
2.21.1 | Supply, fabrication, delivery and installation of end carriage assemblies complete with manual bridge travel mechanism, wheels, bearings, shafts, couplings, buffers and accessories for 2 Ton capacity overhead crane. | Set | 1 |  |  | 0
2.21.2 | Supply, fabrication, delivery and installation of end carriage assemblies complete with manual bridge travel mechanism, wheels, bearings, shafts, couplings, buffers and accessories for 4 Ton capacity overhead crane. | Set | 1 |  |  | 0
2.21.3 | Supply, fabrication, delivery and installation of end carriage assemblies complete with manual bridge travel mechanism, wheels, bearings, shafts, couplings, buffers and accessories for 6 Ton capacity overhead crane. | Set | 1 |  |  | 0
| Electric Hoist with Manual Override |  |  |  |  | 0
2.21.4 | Supply and installation of 2 Ton capacity electric chain hoist with manual override, complete with motor, brake, limit switches, lifting chain, hook block, control pendant and all accessories. | No. | 1 |  |  | 0
2.21.5 | Supply and installation of 4 Ton capacity electric chain hoist with manual override, complete with motor, brake, limit switches, lifting chain, hook block, control pendant and all accessories. | No. | 1 |  |  | 0
2.21.6 | Supply and installation of 6 Ton capacity electric hoist (chain or wire rope type) with manual override, complete with motor, brake, limit switches, rope/chain drum, hook block, control pendant and all accessories. | No. | 1 |  |  | 0
| Manual Push Trolley Assembly |  |  |  |  | 0
2.21.7 | Supply and installation of 2 Ton capacity manual push trolley assembly complete with wheels, side plates, suspension fittings and accessories. | No. | 1 |  |  | 0
2.21.8 | Supply and installation of 4 Ton capacity manual push trolley assembly complete with wheels, side plates, suspension fittings and accessories. | No. | 1 |  |  | 0
2.21.9 | Supply and installation of 6 Ton capacity manual push trolley assembly complete with wheels, side plates, suspension fittings and accessories. | No. | 1 |  |  | 0
| Structural Steel Works |  | 1 |  |  | 0
2.21.10 | Supply, fabrication, shop painting, delivery and erection of runway beam steelwork including connections, stiffeners and accessories. | kg | 1 |  |  | 0
2.21.11 | Supply, fabrication, shop painting, delivery and erection of bridge girder steelwork including all connections and accessories. | kg | 1 |  |  | 0
2.21.12 | Supply, fabrication, shop painting, delivery and erection of support columns, bracing members, base plates, anchor connections and related steelwork. | kg | 1 |  |  | 0
2.21.13 | Supply, fabrication, shop painting, delivery and erection of wall brackets, support frames, stiffeners, U-bolts, plates and miscellaneous steelwork. | kg | 1 |  |  | 0
| Civil Works |  | 1 |  |  | 0
2.21.14 | Construction of reinforced concrete foundation pedestal including excavation, dewatering (if required), formwork, concrete placement, curing and finishing. | m³ | 1 |  |  | 0
2.21.15 | Supply, cutting, bending and fixing reinforcement steel for crane foundations complete as specified. | kg | 1 |  |  | 0
2.21.16 | Supply and installation of anchor bolt assemblies (M24 or larger) complete with nuts, washers, templates and grouting. | Set | 1 |  |  | 0
2.21.17 | Backfilling, compaction and disposal of surplus excavated material to approved location. | m³ | 1 |  |  | 0
| Subtotal 2 |  |  |  |  | 0
2.22 | Visibility Sign Post
2.22.1 | Supply, fabrication, transportation and installation of complete double-sided Solar PV Water Supply System identification signboard (2.0m × 1.0m) comprising galvanized steel support structure, ACP sign panel, approved graphics and lettering, reinforced concrete foundations, painting, anchorage, all accessories and associated civil works, complete in accordance with the specification and Engineer's approval. | No. | 1
3 | BACKUP POWER SUPPLY SYSTEM
3.1 | Diesel Generator Set, canopy type, Prime Power Rated (PRP) in accordance with ISO 8528. The offered Emergency Standby Power (ESP) rating shall be equal to or greater than the manufacturer's corresponding ESP rating for the specified PRP capacity. Generator set shall comprise 4-stroke diesel engine, brushless alternator with AVR, digital control panel, starter batteries, battery charger, auxiliary cabling, exhaust system with silencer, fuel supply and return piping, cooling system, common base frame with integrated fuel tank sized for minimum 8 hours operation at full load, anti-vibration mounts, weatherproof acoustic canopy with maximum noise level of 75 dBA at 1 m, and all accessories necessary for complete operation. Suitable for 400V, 3-phase, 50Hz, 1500 rpm operation at 30°C ambient temperature and elevation of 2,555 m.a.s.l., complete with installation, testing, commissioning, training, manuals and warranty.
3.1.1 | Diesel Generator Set, 5 kVA PRP | No. | 1 |  |  | 0
3.1.2 | Diesel Generator Set, 10 kVA PRP | No. | 1 |  |  | 0
3.1.3 | Diesel Generator Set, 15 kVA PRP | No. | 1 |  |  | 0
3.1.4 | Diesel Generator Set, 20 kVA PRP | No. | 1 |  |  | 0
3.1.5 | Diesel Generator Set, 25 kVA PRP | No. | 1 |  |  | 0
3.1.6 | Diesel Generator Set, 30 kVA PRP | No. | 1 |  |  | 0
3.1.7 | Diesel Generator Set, 40 kVA PRP | No. | 1 |  |  | 0
3.1.8 | Diesel Generator Set, 50 kVA PRP | No. | 1 |  |  | 0
3.1.9 | Diesel Generator Set, 62.5 kVA PRP | No. | 1 |  |  | 0
3.1.10 | Diesel Generator Set, 75 kVA PRP | No. | 1 |  |  | 0
3.1.11 | Diesel Generator Set, 100 kVA PRP | No. | 1 |  |  | 0
3.1.12 | Diesel Generator Set, 125 kVA PRP | No. | 1 |  |  | 0
3.1.13 | Diesel Generator Set, 150 kVA PRP | No. | 1 |  |  | 0
3.1.14 | Diesel Generator Set, 180 kVA PRP | No. | 1 |  |  | 0
3.1.15 | Diesel Generator Set, 200 kVA PRP | No. | 1 |  |  | 0
3.1.16 | Diesel Generator Set, 250 kVA PRP | No. | 1 |  |  | 0
3.1.17 | Diesel Generator Set, 300 kVA PRP | No. | 1 |  |  | 0
3.1.18 | Diesel Generator Set, 400 kVA PRP | No. | 1 |  |  | 0
3.1.19 | Diesel Generator Set, 500 kVA PRP | No. | 1 |  |  | 0
3.1.20 | Diesel Generator Set, 600 kVA PRP | No. | 1 |  |  | 0
3.1.21 | Diesel Generator Set, 750 kVA PRP | No. | 1 |  |  | 0
3.1.22 | Diesel Generator Set, 800 kVA PRP | No. | 1 |  |  | 0
3.1.23 | Diesel Generator Set, 1000 kVA PRP | No. | 1 |  |  | 0
3.2 | Low Voltage (LV) Direct Grid Connection System: Supply, delivery, installation, testing and commissioning of Low Voltage (LV) Grid Interconnection System suitable for connection to a 400/230V, 3-phase, 4-wire, 50Hz utility distribution network. The system shall comprise a factory-assembled LV interconnection panel complete with MCCB incomer and outgoing protection, utility-approved revenue metering compartment, energy meter, surge protection devices (SPD), copper busbars, earthing terminals, indication lamps, cable terminations, wiring, labels, weatherproof enclosure, and all accessories required for complete operation. The system shall comply with applicable utility requirements and be complete with installation, testing, commissioning, documentation, operator training, and warranty. Applicable where direct LV connection is approved by the utility authority. |  |  |  |  | 0
3.2.1 | LV Direct Grid Connection System, 5 kVA | No. | 1 |  |  | 0
3.2.2 | LV Direct Grid Connection System, 10 kVA | No. | 1 |  |  | 0
3.2.3 | LV Direct Grid Connection System, 15 kVA | No. | 1 |  |  | 0
3.2.4 | LV Direct Grid Connection System, 20 kVA | No. | 1 |  |  | 0
3.2.5 | LV Direct Grid Connection System, 25 kVA | No. | 1 |  |  | 0
3.2.6 | LV Direct Grid Connection System, 30 kVA | No. | 1 |  |  | 0
3.3 | Transformer-Based MV/HV Grid Connection System: Supply, delivery, installation, testing and commissioning of complete transformer-based grid interconnection system suitable for connection to the utility Medium Voltage (MV) or High Voltage (HV) network. The system shall comprise a 3-phase outdoor distribution transformer (oil-immersed ONAN or dry type), complete MV/LV switchgear, Load Break Switch (LBS) or circuit breaker, utility-approved metering system, current transformers (CTs), voltage transformers (VTs) where required, numerical protection relays, surge arresters, earthing and bonding system, control panels, protection and control wiring, cable terminations, transformer accessories, foundations where applicable, and all ancillary equipment necessary for a complete operational substation. The transformer shall be 400V/15kV or 400V/33kV (as required by the utility), Dyn11 vector group, 50Hz, with impedance of approximately 4%-6%, complete with testing, commissioning, utility approvals, documentation, operator training, and warranty. Applicable where utility requirements necessitate interconnection through a dedicated transformer and MV/HV switchgear. |  |  |  |  | 0
3.3.1 | Transformer-Based Grid Connection System, 5 kVA | No. | 1 |  |  | 0
3.3.2 | Transformer-Based Grid Connection System, 10 kVA | No. | 1 |  |  | 0
3.3.3 | Transformer-Based Grid Connection System, 15 kVA | No. | 1 |  |  | 0
3.3.4 | Transformer-Based Grid Connection System, 20 kVA | No. | 1 |  |  | 0
3.3.5 | Transformer-Based Grid Connection System, 25 kVA | No. | 1 |  |  | 0
3.3.6 | Transformer-Based Grid Connection System, 30 kVA | No. | 1 |  |  | 0
3.3.7 | Transformer-Based Grid Connection System, 40 kVA | No. | 1 |  |  | 0
3.3.8 | Transformer-Based Grid Connection System, 50 kVA | No. | 1 |  |  | 0
3.3.9 | Transformer-Based Grid Connection System, 62.5 kVA | No. | 1 |  |  | 0
3.3.10 | Transformer-Based Grid Connection System, 75 kVA | No. | 1 |  |  | 0
3.3.11 | Transformer-Based Grid Connection System, 100 kVA | No. | 1 |  |  | 0
3.3.12 | Transformer-Based Grid Connection System, 125 kVA | No. | 1 |  |  | 0
3.3.13 | Transformer-Based Grid Connection System, 150 kVA | No. | 1 |  |  | 0
3.3.14 | Transformer-Based Grid Connection System, 180 kVA | No. | 1 |  |  | 0
3.3.15 | Transformer-Based Grid Connection System, 200 kVA | No. | 1 |  |  | 0
3.3.16 | Transformer-Based Grid Connection System, 250 kVA | No. | 1 |  |  | 0
3.3.17 | Transformer-Based Grid Connection System, 300 kVA | No. | 1 |  |  | 0
3.3.18 | Transformer-Based Grid Connection System, 400 kVA | No. | 1 |  |  | 0
3.3.19 | Transformer-Based Grid Connection System, 500 kVA | No. | 1 |  |  | 0
3.3.20 | Transformer-Based Grid Connection System, 600 kVA | No. | 1 |  |  | 0
3.3.21 | Transformer-Based Grid Connection System, 750 kVA | No. | 1 |  |  | 0
3.3.22 | Transformer-Based Grid Connection System, 800 kVA | No. | 1 |  |  | 0
3.3.23 | Transformer-Based Grid Connection System, 1000 kVA | No. | 1 |  |  | 0
3.4 | Battery backup system: Supply, installation, testing and commissioning of a complete Battery Backup System comprising LiFePO₄ battery bank, integrated Battery Management System (BMS), battery racks, battery cabinets/enclosures suitable for indoor or outdoor installation as applicable, hybrid inverter/controller, battery DC protection devices, DC isolators, fuses, communication interfaces, monitoring system, battery interconnection cables, DC busbars, mounting accessories, labels, safety signage, testing, commissioning, documentation and warranty. The rate shall include all battery supports, racks, cabinets, enclosures and accessories required for a complete operational battery energy storage system. Solar photovoltaic (PV) modules, PV mounting structures, PV combiner boxes, PV DC cabling, PV protection devices and other solar generation components shall be measured and paid for separately. |  |  |  |  | 0
3.4.1 | Complete Battery Backup System for 0.75 kW Pump, 10.28 kWh LiFePO₄ Battery Bank with 5 kVA Hybrid Controller (LV) | No. | 1 |  |  | 0
3.4.2 | Complete Battery Backup System for 1.5 kW Pump, 15.42 kWh LiFePO₄ Battery Bank with 5 kVA Hybrid Controller (LV) | No. | 1 |  |  | 0
3.4.3 | Complete Battery Backup System for 2.2 kW Pump, 25.70 kWh LiFePO₄ Battery Bank with 10 kVA Hybrid Controller (LV) | No. | 1 |  |  | 0
3.4.4 | Complete Battery Backup System for 3.7 kW Pump, 41.12 kWh LiFePO₄ Battery Bank with 10 kVA Hybrid Controller (HV) | No. | 1 |  |  | 0
3.4.5 | Complete Battery Backup System for 5.5 kW Pump, 61.68 kWh LiFePO₄ Battery Bank with 15 kVA Hybrid Controller (HV) | No. | 1 |  |  | 0
3.4.6 | Complete Battery Backup System for 7.5 kW Pump, 82.24 kWh LiFePO₄ Battery Bank with 20 kVA Hybrid Controller (HV) | No. | 1 |  |  | 0
3.4.7 | Complete Battery Backup System for 9.3 kW Pump, 92.52 kWh LiFePO₄ Battery Bank with 25 kVA Hybrid Controller (HV) | No. | 1 |  |  | 0
3.4.8 | Complete Battery Backup System for 11 kW Pump, 113.10 kWh LiFePO₄ Battery Bank with 30 kVA Hybrid Controller (HV) | No. | 1 |  |  | 0
3.4.9 | Complete Battery Backup System for 15 kW Pump, 154.20 kWh LiFePO₄ Battery Bank with 40 kVA Hybrid Controller (HV) | No. | 1 |  |  | 0
3.5 | Automatic Transfer Switch (ATS): Supply, delivery, installation, testing and commissioning of Automatic Transfer Switch (ATS), 4-pole, IEC 60947-6-1 compliant, suitable for 400/230V, 3-phase, 4-wire, 50Hz systems. The ATS shall be electrically operated, mechanically interlocked, complete with automatic mains failure (AMF) controller, utility and generator voltage monitoring, phase failure protection, automatic transfer and re-transfer functions, adjustable time delays, manual override facility, status indication lamps, IP54 minimum enclosure for indoor installation (IP65 for outdoor installation), power and control terminals, internal wiring, labels, and all accessories necessary for complete operation. Suitable for automatic control of diesel generator sets and complete with installation, testing, commissioning, documentation and warranty. |  |  |  |  | 0
3.5.1 | Automatic Transfer Switch, 4-Pole, 380-415VAC, 16 A | No. | 1 |  |  | 0
3.5.2 | Automatic Transfer Switch, 4-Pole, 380-415VAC, 20 A | No. | 1 |  |  | 0
3.5.3 | Automatic Transfer Switch, 4-Pole, 380-415VAC, 25 A | No. | 1 |  |  | 0
3.5.4 | Automatic Transfer Switch, 4-Pole, 380-415VAC, 32 A | No. | 1 |  |  | 0
3.5.5 | Automatic Transfer Switch, 4-Pole, 380-415VAC, 40 A | No. | 1 |  |  | 0
3.5.6 | Automatic Transfer Switch, 4-Pole, 380-415VAC, 50 A | No. | 1 |  |  | 0
3.5.7 | Automatic Transfer Switch, 4-Pole, 380-415VAC, 63 A | No. | 1 |  |  | 0
3.5.8 | Automatic Transfer Switch, 4-Pole, 380-415VAC, 80 A | No. | 1 |  |  | 0
3.5.9 | Automatic Transfer Switch, 4-Pole, 380-415VAC, 100 A | No. | 1 |  |  | 0
3.5.10 | Automatic Transfer Switch, 4-Pole, 380-415VAC, 125 A | No. | 1 |  |  | 0
3.5.11 | Automatic Transfer Switch, 4-Pole, 380-415VAC, 160 A | No. | 1 |  |  | 0
3.5.12 | Automatic Transfer Switch, 4-Pole, 380-415VAC, 200 A | No. | 1 |  |  | 0
3.5.13 | Automatic Transfer Switch, 4-Pole, 380-415VAC, 250 A | No. | 1 |  |  | 0
3.5.14 | Automatic Transfer Switch, 4-Pole, 380-415VAC, 315 A | No. | 1 |  |  | 0
3.5.15 | Automatic Transfer Switch, 4-Pole, 380-415VAC, 400 A | No. | 1 |  |  | 0
3.5.16 | Automatic Transfer Switch, 4-Pole, 380-415VAC, 500 A | No. | 1 |  |  | 0
3.5.17 | Automatic Transfer Switch, 4-Pole, 380-415VAC, 630 A | No. | 1 |  |  | 0
3.5.18 | Automatic Transfer Switch, 4-Pole, 380-415VAC, 800 A | No. | 1 |  |  | 0
3.5.19 | Automatic Transfer Switch, 4Pole, 380-415VAC, 1000 A | No. | 1 |  |  | 0
3.5.20 | Automatic Transfer Switch, 4Pole, 380-415VAC, 1250 A | No. | 1 |  |  | 0
3.5.21 | Automatic Transfer Switch, 4Pole, 380-415VAC, 1600 A | No. | 1 |  |  | 0
3.5.22 | Automatic Transfer Switch, 4Pole, 380-415VAC, 2000 A | No. | 1 |  |  | 0
3.6 | Manual Transfer Switch (MTS)/Change-over switche: upply, delivery, installation, testing and commissioning of Manual Transfer Switch (MTS) / Manual Changeover Switch (COS), 4-pole, IEC 60947-3 compliant, suitable for 400/230V, 3-phase, 4-wire, 50Hz systems. The switch shall be break-before-make type, mechanically interlocked, with Utility-OFF-Generator positions, lockable operating handle, switched neutral, IP54 minimum enclosure for indoor installation (IP65 for outdoor installation), power terminals, internal wiring, labels, and all accessories necessary for complete operation. Complete with installation, testing, commissioning, documentation and warranty. |  |  |  |  | 0
3.6.1 | Manual Transfer Switch, 4-Pole, 380-415VAC, 16 A | No. | 1 |  |  | 0
3.6.2 | Manual Transfer Switch, 4-Pole, 380-415VAC, 20 A | No. | 1 |  |  | 0
3.6.3 | Manual Transfer Switch, 4-Pole, 380-415VAC, 25 A | No. | 1 |  |  | 0
3.6.4 | Manual Transfer Switch, 4-Pole, 380-415VAC, 32 A | No. | 1 |  |  | 0
3.6.5 | Manual Transfer Switch, 4-Pole, 380-415VAC, 40 A | No. | 1 |  |  | 0
3.6.6 | Manual Transfer Switch, 4-Pole, 380-415VAC, 50 A | No. | 1 |  |  | 0
3.6.7 | Manual Transfer Switch, 4-Pole, 380-415VAC, 63 A | No. | 1 |  |  | 0
3.6.8 | Manual Transfer Switch, 4-Pole, 380-415VAC, 80 A | No. | 1 |  |  | 0
3.6.9 | Manual Transfer Switch, 4-Pole, 380-415VAC, 100 A | No. | 1 |  |  | 0
3.6.10 | Manual Transfer Switch, 4-Pole, 380-415VAC, 125 A | No. | 1 |  |  | 0
3.6.11 | Manual Transfer Switch, 4-Pole, 380-415VAC, 160 A | No. | 1 |  |  | 0
3.6.12 | Manual Transfer Switch, 4-Pole, 380-415VAC, 200 A | No. | 1 |  |  | 0
3.6.13 | Manual Transfer Switch, 4-Pole, 380-415VAC, 250 A | No. | 1 |  |  | 0
3.6.14 | Manual Transfer Switch, 4-Pole, 380-415VAC, 315 A | No. | 1 |  |  | 0
3.6.15 | Manual Transfer Switch, 4-Pole, 380-415VAC, 400 A | No. | 1 |  |  | 0
3.6.16 | Manual Transfer Switch, 4-Pole, 380-415VAC, 500 A | No. | 1 |  |  | 0
3.6.17 | Manual Transfer Switch, 4-Pole, 380-415VAC, 630 A | No. | 1 |  |  | 0
3.6.18 | Manual Transfer Switch, 4-Pole, 380-415VAC, 800 A | No. | 1 |  |  | 0
3.6.19 | Manual Transfer Switch, 4-Pole, 380-415VAC, 1000 A | No. | 1 |  |  | 0
3.6.20 | Manual Transfer Switch, 4-Pole, 380-415VAC, 1250 A | No. | 1 |  |  | 0
3.6.21 | Manual Transfer Switch, 4-Pole, 380-415VAC, 1600 A | No. | 1 |  |  | 0
3.6.22 | Manual Transfer Switch, 4-Pole, 380-415VAC, 2000 A | No. | 1 |  |  | 0
| Subtotal 3 |  |  |  |  | 0
4 | BOREHOLE RISERS, CASINGS, PIPE AND FITTINGS
4.1 | Supply and installation of GI Carbon Steel Riser Pipe System, manufactured from hot-dip galvanized carbon steel in accordance with BS 1387 or equivalent, Heavy Class, complete with threaded or flanged joints, couplings, adaptors, pump-to-riser adaptor, jointing materials, cable clamps, riser guide brackets, installation accessories, testing and commissioning. Pipes shall be supplied in 6 m lengths (3 m acceptable), with minimum allowable working pressure of 80 bar, suitable for borehole pump installations.
4.1.1 | GI Steel Riser Pipe PN10, DN50 | m | 1 |  |  | 0
4.1.2 | GI Steel Riser Pipe PN10, DN65 | m | 1 |  |  | 0
4.1.3 | GI Steel Riser Pipe PN10, DN80 | m | 1 |  |  | 0
4.1.4 | GI Steel Riser Pipe PN10, DN100 | m | 1 |  |  | 0
4.1.5 | GI Steel Riser Pipe PN10, DN125 | m | 1 |  |  | 0
4.1.6 | GI Steel Riser Pipe PN10, DN150 | m | 1 |  |  | 0
4.1.7 | GI Steel Riser Pipe PN16, DN50 | m | 1 |  |  | 0
4.1.8 | GI Steel Riser Pipe PN16, DN65 | m | 1 |  |  | 0
4.1.9 | GI Steel Riser Pipe PN16, DN80 | m | 1 |  |  | 0
4.1.10 | GI Steel Riser Pipe PN16, DN100 | m | 1 |  |  | 0
4.1.11 | GI Steel Riser Pipe PN16, DN125 | m | 1 |  |  | 0
4.1.12 | GI Steel Riser Pipe PN16, DN150 | m | 1 |  |  | 0
4.1.13 | GI Steel Riser Pipe PN25, DN50 | m | 1 |  |  | 0
4.1.14 | GI Steel Riser Pipe PN25, DN65 | m | 1 |  |  | 0
4.1.15 | GI Steel Riser Pipe PN25, DN80 | m | 1 |  |  | 0
4.1.16 | GI Steel Riser Pipe PN25, DN100 | m | 1 |  |  | 0
4.1.17 | GI Steel Riser Pipe PN25, DN125 | m | 1 |  |  | 0
4.1.18 | GI Steel Riser Pipe PN25, DN150 | m |  |  |  | 0
4.2 | Supply and installation of Stainless Steel Riser Pipe with ZSM Coupling System, manufactured from SS 1.4301 (AISI 304) seamless or welded stainless steel pipe, complete with integrated ZSM connection system, EPDM O-ring seals, stainless steel shear springs, locking mechanisms, pump-to-riser adaptor, cable clamps, riser guide brackets, installation accessories, testing and commissioning. Pipes shall be supplied in 6 m lengths and suitable for borehole pump installations with pressure ratings PN10-PN16. |  |  |  |  | 0
4.2.1 | SS Riser Pipe with ZSM Coupling, PN10 DN50 | m | 1 |  |  | 0
4.2.2 | SS Riser Pipe with ZSM Coupling, PN10 DN65 | m | 1 |  |  | 0
4.2.3 | SS Riser Pipe with ZSM Coupling, PN10 DN80 | m | 1 |  |  | 0
4.2.4 | SS Riser Pipe with ZSM Coupling, PN10 DN100 | m | 1 |  |  | 0
4.2.5 | SS Riser Pipe with ZSM Coupling, PN10 DN125 | m | 1 |  |  | 0
4.2.6 | SS Riser Pipe with ZSM Coupling, PN10 DN150 | m | 1 |  |  | 0
4.2.7 | SS Riser Pipe with ZSM Coupling, PN16 DN50 | m | 1 |  |  | 0
4.2.8 | SS Riser Pipe with ZSM Coupling, PN16 DN65 | m | 1 |  |  | 0
4.2.9 | SS Riser Pipe with ZSM Coupling, PN16 DN80 | m | 1 |  |  | 0
4.2.10 | SS Riser Pipe with ZSM Coupling, PN16 DN100 | m | 1 |  |  | 0
4.2.11 | SS Riser Pipe with ZSM Coupling, PN25 DN125 | m | 1 |  |  | 0
4.2.12 | SS Riser Pipe with ZSM Coupling, PN25 DN150 | m | 1 |  |  | 0
4.2.13 | SS Riser Pipe with ZSM Coupling, PN25 DN50 | m | 1 |  |  | 0
4.2.14 | SS Riser Pipe with ZSM Coupling, PN25 DN65 | m | 1 |  |  | 0
4.2.15 | SS Riser Pipe with ZSM Coupling, PN25 DN80 | m | 1 |  |  | 0
4.2.16 | SS Riser Pipe with ZSM Coupling, PN25 DN100 | m | 1 |  |  | 0
4.2.17 | SS Riser Pipe with ZSM Coupling, PN25 DN125 | m | 1 |  |  | 0
4.2.18 | SS Riser Pipe with ZSM Coupling, PN25 DN150 | m | 1 |  |  | 0
4.3 | Supply and installation of Stainless Steel Riser Pipe with treaded or Flanged System, manufactured from heavy-duty SS 1.4301 (AISI 304) seamless or welded stainless steel pipe, complete with threaded or flanged couplings, pump-to-riser adaptor, cable clamps, riser guide brackets, fixing components, installation accessories, testing and commissioning. Pipes shall be supplied in 6 m lengths and suitable for borehole installations with pressure ratings PN10-PN25. |  |  |  |  | 0
4.3.1 | SS304 Riser Pipe, Threaded/Flanged joint, PN10 DN50 | m | 1 |  |  | 0
4.3.2 | SS304 Riser Pipe, Threaded/Flanged joint, PN10 DN65 | m | 1 |  |  | 0
4.3.3 | SS304 Riser Pipe, Threaded/Flanged joint, PN10 DN80 | m | 1 |  |  | 0
4.3.4 | SS304 Riser Pipe, Threaded/Flanged joint, PN10DN100 | m | 1 |  |  | 0
4.3.5 | SS304 Riser Pipe, Threaded/Flanged joint, PN10DN125 | m | 1 |  |  | 0
4.3.6 | SS304 Riser Pipe, Threaded/Flanged joint, PN10DN150 | m | 1 |  |  | 0
4.3.7 | SS304 Riser Pipe, Threaded/Flanged joint, PN16 DN50 | m | 1 |  |  | 0
4.3.8 | SS304 Riser Pipe, Threaded/Flanged joint, PN16 DN65 | m | 1 |  |  | 0
4.3.9 | SS304 Riser Pipe, Threaded/Flanged joint, PN16 DN80 | m | 1 |  |  | 0
4.3.10 | SS304 Riser Pipe, Threaded/Flanged joint,PN16 DN100 | m | 1 |  |  | 0
4.3.11 | SS304 Riser Pipe, Threaded/Flanged joint,PN16 DN125 | m | 1 |  |  | 0
4.3.12 | SS304 Riser Pipe, Threaded/Flanged joint,PN16 DN150 | m | 1 |  |  | 0
4.3.13 | SS304 Riser Pipe, Threaded/Flanged joint, PN25 DN50 | m | 1 |  |  | 0
4.3.14 | SS304 Riser Pipe, Threaded/Flanged joint, PN25 DN65 | m | 1 |  |  | 0
4.3.15 | SS304 Riser Pipe, Threaded/Flanged joint, PN25 DN80 | m | 1 |  |  | 0
4.3.16 | SS304 Riser Pipe, Threaded/Flanged joint,PN25 DN100 | m | 1 |  |  | 0
4.3.17 | SS304 Riser Pipe, Threaded/Flanged joint,PN25 DN125 | m | 1 |  |  | 0
4.3.18 | SS304 Riser Pipe, Threaded/Flanged joint,PN25 DN150 | m | 1 |  |  | 0
4.4 | Complete Wellhead Outlet Manifold Assembly, including supply, fabrication, delivery, installation, testing, commissioning, and handover of the complete manifold system comprising borehole riser head connection, manifold pipework, bends, reducers, dismantling joints, valves, flow meter, air valve assembly, pressure instrumentation, sampling assembly, surge protection system, supports, anchors, flanges, gaskets, bolts, nuts, coatings, accessories, and all associated works in accordance with the specifications and approved drawings. |  |  |  |  | 0
4.4.1 | Complete Wellhead Manifold, HDG CS, PN16 DN50 | Set | 1 |  |  | 0
4.4.2 | Complete Wellhead Manifold, HDG CS, PN16 DN65 | Set | 1 |  |  | 0
4.4.3 | Complete Wellhead Manifold, HDG CS, PN16 DN80 | Set | 1 |  |  | 0
4.4.4 | Complete Wellhead Manifold, HDG CS, PN16 DN100 | Set | 1 |  |  | 0
4.4.5 | Complete Wellhead Manifold, HDG CS, PN16 DN125 | Set | 1 |  |  | 0
4.4.6 | Complete Wellhead Manifold, HDG CS, PN16 DN150 | Set | 1 |  |  | 0
4.4.7 | Complete Wellhead Manifold, HDG CS, PN25 DN50 | Set | 1 |  |  | 0
4.4.8 | Complete Wellhead Manifold, HDG CS, PN25 DN65 | Set | 1 |  |  | 0
4.4.9 | Complete Wellhead Manifold, HDG CS, PN25 DN80 | Set | 1 |  |  | 0
4.4.10 | Complete Wellhead Manifold, HDG CS, PN25 DN100 | Set | 1 |  |  | 0
4.4.11 | Complete Wellhead Manifold, HDG CS, PN25 DN125 | Set | 1 |  |  | 0
4.4.12 | Complete Wellhead Manifold, HDG CS, PN25 DN150 | Set | 1 |  |  | 0
4.4.13 | Complete Wellhead Manifold, SS 304, PN16 DN50 | Set | 1 |  |  | 0
4.4.14 | Complete Wellhead Manifold, SS 316, PN16 DN65 | Set | 1 |  |  | 0
4.4.15 | Complete Wellhead Manifold, SS 316, PN16 DN80 | Set | 1 |  |  | 0
4.4.16 | Complete Wellhead Manifold, SS 316, PN16 DN100 | Set | 1 |  |  | 0
4.4.17 | Complete Wellhead Manifold, SS 316, PN16 DN125 | Set | 1 |  |  | 0
4.4.18 | Complete Wellhead Manifold, SS 316, PN16 DN150 | Set | 1 |  |  | 0
4.4.19 | Complete Wellhead Manifold, SS 316, PN25 DN50 | Set | 1 |  |  | 0
4.4.20 | Complete Wellhead Manifold, SS 316, PN25 DN65 | Set | 1 |  |  | 0
4.4.21 | Complete Wellhead Manifold, SS 316, PN25 DN80 | Set | 1 |  |  | 0
4.4.22 | Complete Wellhead Manifold, SS 316, PN25 DN100 | Set | 1 |  |  | 0
4.4.23 | Complete Wellhead Manifold, SS 316, PN25 DN125 | Set | 1 |  |  | 0
4.4.24 | Complete Wellhead Manifold, SS 316, PN25 DN150 | Set | 1 |  |  | 0
4.5 | Complete Wellhead Cover Assembly – Supply, fabricate, deliver, install, test and commission a complete Wellhead Cover Assembly including cover plate, ring frame, pipe collar, sealing gasket, vent assembly, cable and sensor entry ports, lifting handles, locking arrangement, anchor bolts, coatings, identification plate, installation hardware and all accessories necessary for a complete and operational installation in accordance with the specifications and approved drawings. |  |  |  |  | 0
4.5.1 | Complete Wellhead Cover, HDG CS, for 6" borehole | Set | 1 |  |  | 0
4.5.2 | Complete Wellhead Cover HDG CS, for 8" borehole | Set | 1 |  |  | 0
4.5.3 | Complete Wellhead Cover HDG CS, for 10" borehole | Set | 1 |  |  | 0
4.5.4 | Complete Wellhead Cover HDG CS, for 12" borehole | Set | 1 |  |  | 0
4.5.5 | Complete Wellhead Cover HDG CS, for 14" borehole | Set | 1 |  |  | 0
4.5.6 | Complete Wellhead Cover, SS 304, for 6" borehole | Set | 1 |  |  | 0
4.5.7 | Complete Wellhead Cover , SS 304, for 8" borehole | Set | 1 |  |  | 0
4.5.8 | Complete Wellhead Cover , SS 304, for 10" borehole | Set | 1 |  |  | 0
4.5.9 | Complete Wellhead Cover , SS 304, for 12" borehole | Set | 1 |  |  | 0
4.5.10 | Complete Wellhead Cover , SS 304, for 14" borehole | Set | 1 |  |  | 0
4.5.11 | Complete Wellhead Cover, SS 316, for 6" borehole | Set | 1 |  |  | 0
4.5.12 | Complete Wellhead Cover , SS 316, for 8" borehole | Set | 1 |  |  | 0
4.5.13 | Complete Wellhead Cover , SS 316, for 10" borehole | Set | 1 |  |  | 0
4.5.14 | Complete Wellhead Cover , SS 316, for 12" borehole | Set | 1 |  |  | 0
4.5.15 | Complete Wellhead Cover , SS 316, for 14" borehole | Set | 1 |  |  | 0
4.6 | Borehole uPVC Casing and Screen Pipe System: Supply and installation of uPVC borehole casing and screen pipe system, manufactured from unplasticized polyvinyl chloride (uPVC) suitable for potable water applications, conforming to ASTM D1785, DIN 4925, ISO 4422 or equivalent. Pipes shall be corrosion-resistant, chemically inert, resistant to electrolytic action, free from harmful substances, and designed for a minimum service life of 50 years. Casing pipes shall have a minimum pressure rating of PN10, wall thickness not less than 6 mm for diameters up to DN150 and 8-12 mm for diameters DN200-DN400. The system shall include casing pipes, screen sections with slot sizes 0.5-1.0 mm and minimum 10% open area, threaded joints, couplers, sealing rings, end caps, centralizers where required, lowering and installation in the borehole, testing, and all accessories required for a complete installation. |  |  |  |  | 0
| uPVC Borehole Casing Pipe System, DN150, PN10 | m | 1 |  |  | 0
| uPVC Borehole Casing Pipe System, DN200, PN10 | m | 1 |  |  | 0
| uPVC Borehole Casing Pipe System, DN250, PN10 | m | 1 |  |  | 0
| uPVC Borehole Casing Pipe System, DN300, PN10 | m | 1 |  |  | 0
| uPVC Borehole Casing Pipe System, DN350, PN10 | m | 1 |  |  | 0
| uPVC Borehole Casing Pipe System, DN400, PN10 | m | 1 |  |  | 0
| uPVC Borehole Screen Pipe, DN150, Slot 0.5-1.0 mm | m | 1 |  |  | 0
| uPVC Borehole Screen Pipe, DN200, Slot 0.5-1.0 mm | m | 1 |  |  | 0
| uPVC Borehole Screen Pipe, DN250, Slot 0.5-1.0 mm | m | 1 |  |  | 0
| uPVC Borehole Screen Pipe, DN300, Slot 0.5-1.0 mm | m | 1 |  |  | 0
| uPVC Borehole Screen Pipe, DN350, Slot 0.5-1.0 mm | m | 1 |  |  | 0
| uPVC Borehole Screen Pipe, DN400, Slot 0.5-1.0 mm | m | 1 |  |  | 0
4.7 | Borehole Steel Casing and Screen Pipe System: Supply and installation of steel borehole casing and screen pipe system, manufactured from high-strength carbon steel, seamless or ERW, conforming to API 5L, ASTM A53, DIN 2440 or equivalent. Pipes shall have minimum yield strength of 240 MPa and be protected internally and externally with anti-corrosion epoxy coating or hot-dip galvanization. Wall thickness shall be not less than 6 mm for diameters up to DN250 and 8-12 mm for diameters greater than DN250. The system shall include casing pipes, screen sections with slot sizes 0.5-1.0 mm and minimum 10% open area, threaded/coupled or welded joints, thread protectors, end caps, centralizers where required, lowering and installation in the borehole, testing, and all accessories required for a complete installation. |  |  |  |  | 0
4.7.1 | Steel Borehole Casing Pipe System, DN150, t ≥ 6 mm | m | 1 |  |  | 0
4.7.2 | Steel Borehole Casing Pipe System, DN200, t ≥ 6 mm | m | 1 |  |  | 0
4.7.3 | Steel Borehole Casing Pipe System, DN250, t ≥ 6 mm | m | 1 |  |  | 0
4.7.4 | Steel Borehole Casing Pipe System, DN300, t ≥ 8 mm | m | 1 |  |  | 0
4.7.5 | Steel Borehole Casing Pipe System, DN350, t ≥ 8 mm | m | 1 |  |  | 0
4.7.6 | Steel Borehole Casing Pipe System, DN400, t ≥ 8 mm | m | 1 |  |  | 0
4.7.7 | Steel BH Screen Pipe , PN10 DN150, Slot 0.5-1.0 mm | m | 1 |  |  | 0
4.7.8 | Steel BH Screen Pipe , PN10 DN200, Slot 0.5-1.0 mm | m | 1 |  |  | 0
4.7.9 | Steel BH Screen Pipe , PN10 DN250, Slot 0.5-1.0 mm | m | 1 |  |  | 0
4.7.10 | Steel BH Screen Pipe , PN10 DN300, Slot 0.5-1.0 mm | m | 1 |  |  | 0
4.7.11 | Steel BH Screen Pipe , PN10 DN350, Slot 0.5-1.0 mm | m | 1 |  |  | 0
4.7.12 | Steel BH Screen Pipe , PN10 DN400, Slot 0.5-1.0 mm | m | 1 |  |  | 0
4.8 | Supply, delivery, installation, jointing, testing, disinfection, commissioning and warranty of potable water transmission and distribution pipelines using Ductile Iron (DI) pipes and fittings, conforming to EN 545 or AWWA C151. Pipes shall be cement mortar lined internally and protected externally by polyethylene sleeving, zinc coating, bituminous coating, or equivalent approved corrosion protection system. Joints shall be push-fit TYTON® type or flanged as specified. All fittings shall be ductile iron, cement lined, and conform to EN 545 or AWWA C110/A21.10. The work shall include excavation, bedding, laying, jointing, fittings, thrust blocks, testing, disinfection, reinstatement, commissioning, and all accessories required for a complete potable water transmission and distribution system. Minimum pressure rating PN16 unless otherwise specified. |  |  |  |  | 0
4.8.1 | DI Pipe, TYTON Push-In Joint, DN50, PN16 | m | 1 |  |  | 0
4.8.2 | DI Pipe, TYTON Push-In Joint, DN80, PN16 | m | 1 |  |  | 0
4.8.3 | DI Pipe, TYTON Push-In Joint, DN100, PN16 | m | 1 |  |  | 0
4.8.4 | DI Pipe, TYTON Push-In Joint, DN150, PN16 | m | 1 |  |  | 0
4.8.5 | DI Pipe, TYTON Push-In Joint, DN200, PN16 | m | 1 |  |  | 0
4.8.6 | DI Pipe, TYTON Push-In Joint, DN250, PN16 | m | 1 |  |  | 0
4.8.7 | DI Pipe, TYTON Push-In Joint, DN300, PN16 | m | 1 |  |  | 0
4.8.8 | DI Pipe, TYTON Push-In Joint, DN350, PN16 | m | 1 |  |  | 0
4.8.9 | DI Pipe, TYTON Push-In Joint, DN400, PN16 | m | 1 |  |  | 0
4.8.10 | DI Pipe, TYTON Push-In Joint, DN450, PN16 | m | 1 |  |  | 0
4.8.11 | DI Pipe, TYTON Push-In Joint, DN500, PN16 | m | 1 |  |  | 0
4.8.12 | DI Pipe, TYTON Push-In Joint, DN600, PN16 | m | 1 |  |  | 0
4.8.13 | DI Pipe, TYTON Push-In Joint, DN50, PN25 | m | 1 |  |  | 0
4.8.14 | DI Pipe, TYTON Push-In Joint, DN80, PN25 | m | 1 |  |  | 0
4.8.15 | DI Pipe, TYTON Push-In Joint, DN100, PN25 | m | 1 |  |  | 0
4.8.16 | DI Pipe, TYTON Push-In Joint, DN150, PN25 | m | 1 |  |  | 0
4.8.17 | DI Pipe, TYTON Push-In Joint, DN200, PN25 | m | 1 |  |  | 0
4.8.18 | DI Pipe, TYTON Push-In Joint, DN250, PN25 | m | 1 |  |  | 0
4.8.19 | DI Pipe, TYTON Push-In Joint, DN300, PN25 | m | 1 |  |  | 0
4.8.20 | DI Pipe, TYTON Push-In Joint, DN350, PN25 | m | 1 |  |  | 0
4.8.21 | DI Pipe, TYTON Push-In Joint, DN400, PN25 | m | 1 |  |  | 0
4.8.22 | DI Pipe, TYTON Push-In Joint, DN450, PN25 | m | 1 |  |  | 0
4.8.23 | DI Pipe, TYTON Push-In Joint, DN500, PN25 | m | 1 |  |  | 0
4.8.24 | DI Pipe, TYTON Push-In Joint, DN600, PN25 | m | 1 |  |  | 0
4.9 | Supply, delivery, installation, jointing, testing, disinfection, commissioning and warranty of potable water transmission and distribution pipelines using PE100 HDPE pipes and fittings, conforming to ISO 4427. Pipes shall be suitable for buried potable water applications with minimum pressure rating PN16. Pipe joints shall be butt-fusion (preferred) or electrofusion. Fittings shall be PE100 and from the same manufacturer or approved equivalent. The work shall include excavation, bedding, welding, fittings, testing, disinfection, commissioning, reinstatement, and all accessories required for a complete pipeline system. |  |  |  |  | 0
4.9.1 | HDPE PE100 Pipe, Butt Fusion Joint, OD25, PN16 | m | 1 |  |  | 0
4.9.2 | HDPE PE100 Pipe, Butt Fusion Joint, OD32, PN16 | m | 1 |  |  | 0
4.9.3 | HDPE PE100 Pipe, Butt Fusion Joint, OD40, PN16 | m | 1 |  |  | 0
4.9.4 | HDPE PE100 Pipe, Butt Fusion Joint, OD50, PN16 | m | 1 |  |  | 0
4.9.5 | HDPE PE100 Pipe, Butt Fusion Joint, OD63, PN16 | m | 1 |  |  | 0
4.9.6 | HDPE PE100 Pipe, Butt Fusion Joint, OD75, PN16 | m | 1 |  |  | 0
4.9.7 | HDPE PE100 Pipe, Butt Fusion Joint, OD90, PN16 | m | 1 |  |  | 0
4.9.8 | HDPE PE100 Pipe, Butt Fusion Joint, OD110, PN16 | m | 1 |  |  | 0
4.9.9 | HDPE PE100 Pipe, Butt Fusion Joint, OD125, PN16 | m | 1 |  |  | 0
4.9.10 | HDPE PE100 Pipe, Butt Fusion Joint, OD140, PN16 | m | 1 |  |  | 0
4.9.11 | HDPE PE100 Pipe, Butt Fusion Joint, OD160, PN16 | m | 1 |  |  | 0
4.9.12 | HDPE PE100 Pipe, Butt Fusion Joint, OD180, PN16 | m | 1 |  |  | 0
4.9.13 | HDPE PE100 Pipe, Butt Fusion Joint, OD200, PN16 | m | 1 |  |  | 0
4.9.14 | HDPE PE100 Pipe, Butt Fusion Joint, OD225, PN16 | m | 1 |  |  | 0
4.9.15 | HDPE PE100 Pipe, Butt Fusion Joint, OD250, PN16 | m | 1 |  |  | 0
4.9.16 | HDPE PE100 Pipe, Butt Fusion Joint, OD280, PN16 | m | 1 |  |  | 0
4.9.17 | HDPE PE100 Pipe, Butt Fusion Joint, OD315, PN16 | m | 1 |  |  | 0
4.9.18 | HDPE PE100 Pipe, Butt Fusion Joint, OD400, PN16 | m | 1 |  |  | 0
4.9.19 | HDPE PE100 Pipe, Butt Fusion Joint, OD450, PN16 | m | 1 |  |  | 0
4.9.20 | HDPE PE100 Pipe, Butt Fusion Joint, OD500, PN16 | m | 1 |  |  | 0
4.9.21 | HDPE PE100 Pipe, Butt Fusion Joint, OD560, PN16 | m | 1 |  |  | 0
4.9.22 | HDPE PE100 Pipe, Butt Fusion Joint, OD630, PN16 | m | 1 |  |  | 0
4.1 | Supply, delivery, installation, jointing, testing, disinfection, commissioning and warranty of potable water transmission and distribution pipelines using uPVC pressure pipes and fittings, conforming to AWWA C900 or approved equivalent. Pipes shall be suitable for potable water applications with minimum pressure rating PN16 (Class 150/200 equivalent). Joints shall be rubber-ring gasketed or solvent-cement type as specified by the manufacturer. The work shall include excavation, bedding, laying, jointing, fittings, testing, disinfection, commissioning, reinstatement, and all accessories necessary for complete operation. |  |  |  |  | 0
4.10.1 | uPVC Pressure Pipe, Solvent Cement Joint, DN25, PN16 | m | 1 |  |  | 0
4.10.2 | uPVC Pressure Pipe, Solvent Cement Joint, DN32, PN16 | m | 1 |  |  | 0
4.10.3 | uPVC Pressure Pipe, Solvent Cement Joint, DN40, PN16 | m | 1 |  |  | 0
4.10.4 | uPVC Pressure Pipe, Solvent Cement Joint, DN50, PN16 | m | 1 |  |  | 0
4.10.5 | uPVC Pressure Pipe, Rubber Ring Joint, DN63, PN16 | m | 1 |  |  | 0
4.10.6 | uPVC Pressure Pipe, Rubber Ring Joint, DN75, PN16 | m | 1 |  |  | 0
4.10.7 | uPVC Pressure Pipe, Rubber Ring Joint, DN90, PN16 | m | 1 |  |  | 0
4.10.8 | uPVC Pressure Pipe, Rubber Ring Joint, DN100, PN16 | m | 1 |  |  | 0
4.10.9 | uPVC Pressure Pipe, Rubber Ring Joint, DN110, PN16 | m | 1 |  |  | 0
4.10.10 | uPVC Pressure Pipe, Rubber Ring Joint, DN125, PN16 | m | 1 |  |  | 0
4.10.11 | uPVC Pressure Pipe, Rubber Ring Joint, DN140, PN16 | m | 1 |  |  | 0
4.10.12 | uPVC Pressure Pipe, Rubber Ring Joint, DN160, PN16 | m | 1 |  |  | 0
4.10.13 | uPVC Pressure Pipe, Rubber Ring Joint, DN180, PN16 | m | 1 |  |  | 0
4.10.14 | uPVC Pressure Pipe, Rubber Ring Joint, DN200, PN16 | m | 1 |  |  | 0
4.10.15 | uPVC Pressure Pipe, Rubber Ring Joint, DN225, PN16 | m | 1 |  |  | 0
4.10.16 | uPVC Pressure Pipe, Rubber Ring Joint, DN250, PN16 | m | 1 |  |  | 0
4.10.17 | uPVC Pressure Pipe, Rubber Ring Joint, DN280, PN16 | m | 1 |  |  | 0
4.10.18 | uPVC Pressure Pipe, Rubber Ring Joint, DN300, PN16 | m | 1 |  |  | 0
4.10.19 | uPVC Pressure Pipe, Rubber Ring Joint, DN315, PN16 | m | 1 |  |  | 0
4.10.20 | uPVC Pressure Pipe, Rubber Ring Joint, DN355, PN16 | m | 1 |  |  | 0
4.10.21 | uPVC Pressure Pipe, Rubber Ring Joint, DN400, PN16 | m | 1 |  |  | 0
4.10.22 | uPVC Pressure Pipe, Rubber Ring Joint, DN450, PN16 | m | 1 |  |  | 0
4.10.23 | uPVC Pressure Pipe, Rubber Ring Joint, DN500, PN16 | m | 1 |  |  | 0
4.10.24 | uPVC Pressure Pipe, Rubber Ring Joint, DN560, PN16 | m | 1 |  |  | 0
4.10.25 | uPVC Pressure Pipe, Rubber Ring Joint, DN600, PN16 | m | 1 |  |  | 0
4.11 | Supply, delivery, installation, jointing, testing, disinfection, commissioning and warranty of GRP transmission pipeline system, manufactured in accordance with ISO 14692 or AWWA C950, suitable for potable water applications. Pipes shall be PN16 minimum pressure rating, complete with GRP fittings, couplings, elastomeric seals, flanged adaptors, thrust restraints where required, testing, disinfection, commissioning and all accessories necessary for a complete transmission main installation. |  |  |  |  | 0
4.11.1 | GRP Pipe System, DN500, PN16 | m | 1 |  |  | 0
4.11.2 | GRP Pipe System, DN600, PN16 | m | 1 |  |  | 0
4.11.3 | GRP Pipe System, DN800, PN16 | m | 1 |  |  | 0
4.11.4 | GRP Pipe System, DN1000, PN16 | m | 1 |  |  | 0
4.11.5 | GRP Pipe System, DN1200, PN16 | m | 1 |  |  | 0
4.12 | Supply, delivery, installation, testing and commissioning of ductile iron (DI) pipe fittings and specials for potable water transmission and distribution systems, manufactured from ductile iron grade EN-GJS-500-7 or equivalent, conforming to EN 545, EN 12842, ISO 2531, AWWA C110/A21.10 or equivalent. Fittings shall be internally cement mortar lined and externally fusion bonded epoxy coated (minimum 250 μm) or equivalent corrosion protection. Pressure rating shall be PN16 minimum unless otherwise specified. Rates shall include gaskets, bolts, nuts, washers, jointing materials, installation, testing and all accessories required for complete installation. |  |  |  |  | 0
| 90° Bends |  |  |  |  | 0
4.12.1 | DI 90° Bend, Flanged, DN50, PN16 | No. | 1 |  |  | 0
4.12.2 | DI 90° Bend, Flanged, DN80, PN16 | No. | 1 |  |  | 0
4.12.3 | DI 90° Bend, Flanged, DN100, PN16 | No. | 1 |  |  | 0
4.12.4 | DI 90° Bend, Flanged, DN150, PN16 | No. | 1 |  |  | 0
4.12.5 | DI 90° Bend, Flanged, DN200, PN16 | No. | 1 |  |  | 0
4.12.6 | DI 90° Bend, Flanged, DN250, PN16 | No. | 1 |  |  | 0
4.12.7 | DI 90° Bend, Flanged, DN300, PN16 | No. | 1 |  |  | 0
4.12.8 | DI 90° Bend, Flanged, DN350, PN16 | No. | 1 |  |  | 0
4.12.9 | DI 90° Bend, Flanged, DN400, PN16 | No. | 1 |  |  | 0
4.12.10 | DI 90° Bend, Flanged, DN450, PN16 | No. | 1 |  |  | 0
4.12.11 | DI 90° Bend, Flanged, DN500, PN16 | No. | 1 |  |  | 0
4.12.12 | DI 90° Bend, Flanged, DN600, PN16 | No. | 1 |  |  | 0
| 45° Bends |  |  |  |  | 0
4.12.13 | DI 45° Bend, Flanged, DN50, PN16 | No. | 1 |  |  | 0
4.12.14 | DI 45° Bend, Flanged, DN80, PN16 | No. | 1 |  |  | 0
4.12.15 | DI 45° Bend, Flanged, DN100, PN16 | No. | 1 |  |  | 0
4.12.16 | DI 45° Bend, Flanged, DN150, PN16 | No. | 1 |  |  | 0
4.12.17 | DI 45° Bend, Flanged, DN200, PN16 | No. | 1 |  |  | 0
4.12.18 | DI 45° Bend, Flanged, DN250, PN16 | No. | 1 |  |  | 0
4.12.19 | DI 45° Bend, Flanged, DN300, PN16 | No. | 1 |  |  | 0
4.12.20 | DI 45° Bend, Flanged, DN350, PN16 | No. | 1 |  |  | 0
4.12.21 | DI 45° Bend, Flanged, DN400, PN16 | No. | 1 |  |  | 0
4.12.22 | DI 45° Bend, Flanged, DN450, PN16 | No. | 1 |  |  | 0
4.12.23 | DI 45° Bend, Flanged, DN500, PN16 | No. | 1 |  |  | 0
4.12.24 | DI 45° Bend, Flanged, DN600, PN16 | No. | 1 |  |  | 0
| 22.5° Bends |  |  |  |  | 0
4.12.25 | DI 22.5° Bend, Flanged, DN50, PN16 | No. | 1 |  |  | 0
4.12.26 | DI 22.5° Bend, Flanged, DN80, PN16 | No. | 1 |  |  | 0
4.12.27 | DI 22.5° Bend, Flanged, DN100, PN16 | No. | 1 |  |  | 0
4.12.28 | DI 22.5° Bend, Flanged, DN150, PN16 | No. | 1 |  |  | 0
4.12.29 | DI 22.5° Bend, Flanged, DN200, PN16 | No. | 1 |  |  | 0
4.12.30 | DI 22.5° Bend, Flanged, DN250, PN16 | No. | 1 |  |  | 0
4.12.31 | DI 22.5° Bend, Flanged, DN300, PN16 | No. | 1 |  |  | 0
4.12.32 | DI 22.5° Bend, Flanged, DN350, PN16 | No. | 1 |  |  | 0
4.12.33 | DI 22.5° Bend, Flanged, DN400, PN16 | No. | 1 |  |  | 0
4.12.34 | DI 22.5° Bend, Flanged, DN450, PN16 | No. | 1 |  |  | 0
4.12.35 | DI 22.5° Bend, Flanged, DN500, PN16 | No. | 1 |  |  | 0
4.12.36 | DI 22.5° Bend, Flanged, DN600, PN16 | No. | 1 |  |  | 0
| 11.25° Bends |  |  |  |  | 0
4.12.37 | DI 11.25° Bend, Flanged, DN50, PN16 | No. | 1 |  |  | 0
4.12.38 | DI 11.25° Bend, Flanged, DN80, PN16 | No. | 1 |  |  | 0
4.12.39 | DI 11.25° Bend, Flanged, DN100, PN16 | No. | 1 |  |  | 0
4.12.40 | DI 11.25° Bend, Flanged, DN150, PN16 | No. | 1 |  |  | 0
4.12.41 | DI 11.25° Bend, Flanged, DN200, PN16 | No. | 1 |  |  | 0
4.12.42 | DI 11.25° Bend, Flanged, DN250, PN16 | No. | 1 |  |  | 0
4.12.43 | DI 11.25° Bend, Flanged, DN300, PN16 | No. | 1 |  |  | 0
4.12.44 | DI 11.25° Bend, Flanged, DN350, PN16 | No. | 1 |  |  | 0
4.12.45 | DI 11.25° Bend, Flanged, DN400, PN16 | No. | 1 |  |  | 0
4.12.46 | DI 11.25° Bend, Flanged, DN450, PN16 | No. | 1 |  |  | 0
4.12.47 | DI 11.25° Bend, Flanged, DN500, PN16 | No. | 1 |  |  | 0
4.12.48 | DI 11.25° Bend, Flanged, DN600, PN16 | No. | 1 |  |  | 0
| Equal Tees |  |  |  |  | 0
4.12.49 | DI Equal Tee, Flanged, DN50 × DN50 × DN50, PN16 | No. | 1 |  |  | 0
4.12.50 | DI Equal Tee, Flanged, DN80 × DN80 × DN80, PN16 | No. | 1 |  |  | 0
4.12.51 | DI Equal Tee, Flanged, DN100 × DN100 × DN100, PN16 | No. | 1 |  |  | 0
4.12.52 | DI Equal Tee, Flanged, DN150 × DN150 × DN150, PN16 | No. | 1 |  |  | 0
4.12.53 | DI Equal Tee, Flanged, DN200 × DN200 × DN200, PN16 | No. | 1 |  |  | 0
4.12.54 | DI Equal Tee, Flanged, DN250 × DN250 × DN250, PN16 | No. | 1 |  |  | 0
4.12.55 | DI Equal Tee, Flanged, DN300 × DN300 × DN300, PN16 | No. | 1 |  |  | 0
4.12.56 | DI Equal Tee, Flanged, DN350 × DN350 × DN350, PN16 | No. | 1 |  |  | 0
4.12.57 | DI Equal Tee, Flanged, DN400 × DN400 × DN400, PN16 | No. | 1 |  |  | 0
4.12.58 | DI Equal Tee, Flanged, DN450 × DN450 × DN450, PN16 | No. | 1 |  |  | 0
4.12.59 | DI Equal Tee, Flanged, DN500 × DN500 × DN500, PN16 | No. | 1 |  |  | 0
4.12.60 | DI Equal Tee, Flanged, DN600 × DN600 × DN600, PN16 | No. | 1 |  |  | 0
4.12.61 | DI Equal Tee, Flanged, DN50 × DN50 × DN50, PN25 | No. | 1 |  |  | 0
4.12.62 | DI Equal Tee, Flanged, DN80 × DN80 × DN80, PN25 | No. | 1 |  |  | 0
4.12.63 | DI Equal Tee, Flanged, DN100 × DN100 × DN100, PN25 | No. | 1 |  |  | 0
4.12.64 | DI Equal Tee, Flanged, DN150 × DN150 × DN150, PN25 | No. | 1 |  |  | 0
4.12.65 | DI Equal Tee, Flanged, DN200 × DN200 × DN200, PN25 | No. | 1 |  |  | 0
4.12.66 | DI Equal Tee, Flanged, DN250 × DN250 × DN250, PN25 | No. | 1 |  |  | 0
4.12.67 | DI Equal Tee, Flanged, DN300 × DN300 × DN300, PN25 | No. | 1 |  |  | 0
4.12.68 | DI Equal Tee, Flanged, DN350 × DN350 × DN350, PN25 | No. | 1 |  |  | 0
4.12.69 | DI Equal Tee, Flanged, DN400 × DN400 × DN400, PN25 | No. | 1 |  |  | 0
4.12.70 | DI Equal Tee, Flanged, DN450 × DN450 × DN450, PN25 | No. | 1 |  |  | 0
4.12.71 | DI Equal Tee, Flanged, DN500 × DN500 × DN500, PN25 | No. | 1 |  |  | 0
4.12.72 | DI Equal Tee, Flanged, DN600 × DN600 × DN600, PN25 | No. | 1 |  |  | 0
| DI Reducing Tees |  |  |  |  | 0
4.12.73 | DI Reducing Tee, Flanged, DN100 × DN50, PN16 | No. | 1 |  |  | 0
4.12.74 | DI Reducing Tee, Flanged, DN150 × DN80, PN16 | No. | 1 |  |  | 0
4.12.75 | DI Reducing Tee, Flanged, DN150 × DN100, PN16 | No. | 1 |  |  | 0
4.12.76 | DI Reducing Tee, Flanged, DN200 × DN100, PN16 | No. | 1 |  |  | 0
4.12.77 | DI Reducing Tee, Flanged, DN200 × DN150, PN16 | No. | 1 |  |  | 0
4.12.78 | DI Reducing Tee, Flanged, DN250 × DN100, PN16 | No. | 1 |  |  | 0
4.12.79 | DI Reducing Tee, Flanged, DN250 × DN150, PN16 | No. | 1 |  |  | 0
4.12.80 | DI Reducing Tee, Flanged, DN250 × DN200, PN16 | No. | 1 |  |  | 0
4.12.81 | DI Reducing Tee, Flanged, DN300 × DN100, PN16 | No. | 1 |  |  | 0
4.12.82 | DI Reducing Tee, Flanged, DN300 × DN150, PN16 | No. | 1 |  |  | 0
4.12.83 | DI Reducing Tee, Flanged, DN300 × DN200, PN16 | No. | 1 |  |  | 0
4.12.84 | DI Reducing Tee, Flanged, DN300 × DN250, PN16 | No. | 1 |  |  | 0
4.12.85 | DI Reducing Tee, Flanged, DN350 × DN300, PN16 | No. | 1 |  |  | 0
4.12.86 | DI Reducing Tee, Flanged, DN400 × DN300, PN16 | No. | 1 |  |  | 0
4.12.87 | DI Reducing Tee, Flanged, DN400 × DN350, PN16 | No. | 1 |  |  | 0
4.12.88 | DI Reducing Tee, Flanged, DN450 × DN400, PN16 | No. | 1 |  |  | 0
4.12.89 | DI Reducing Tee, Flanged, DN500 × DN400, PN16 | No. | 1 |  |  | 0
4.12.90 | DI Reducing Tee, Flanged, DN500 × DN450, PN16 | No. | 1 |  |  | 0
4.12.91 | DI Reducing Tee, Flanged, DN600 × DN400, PN16 | No. | 1 |  |  | 0
4.12.92 | DI Reducing Tee, Flanged, DN600 × DN500, PN16 | No. | 1 |  |  | 0
| DI Concentric Reducers |  |  |  |  | 0
4.12.93 | DI Concentric Reducer, Flanged, DN80 × DN50, PN16 | No. | 1 |  |  | 0
4.12.94 | DI Concentric Reducer, Flanged, DN100 × DN50, PN16 | No. | 1 |  |  | 0
4.12.95 | DI Concentric Reducer, Flanged, DN100 × DN80, PN16 | No. | 1 |  |  | 0
4.12.96 | DI Concentric Reducer, Flanged, DN150 × DN50, PN16 | No. | 1 |  |  | 0
4.12.97 | DI Concentric Reducer, Flanged, DN150 × DN80, PN16 | No. | 1 |  |  | 0
4.12.98 | DI Concentric Reducer, Flanged, DN150 × DN100, PN16 | No. | 1 |  |  | 0
4.12.99 | DI Concentric Reducer, Flanged, DN200 × DN80, PN16 | No. | 1 |  |  | 0
4.12.100 | DI Concentric Reducer, Flanged, DN200 × DN100, PN16 | No. | 1 |  |  | 0
4.12.101 | DI Concentric Reducer, Flanged, DN200 × DN150, PN16 | No. | 1 |  |  | 0
4.12.102 | DI Concentric Reducer, Flanged, DN250 × DN100, PN16 | No. | 1 |  |  | 0
4.12.103 | DI Concentric Reducer, Flanged, DN250 × DN150, PN16 | No. | 1 |  |  | 0
4.12.104 | DI Concentric Reducer, Flanged, DN250 × DN200, PN16 | No. | 1 |  |  | 0
4.12.105 | DI Concentric Reducer, Flanged, DN300 × DN100, PN16 | No. | 1 |  |  | 0
4.12.106 | DI Concentric Reducer, Flanged, DN300 × DN150, PN16 | No. | 1 |  |  | 0
4.12.107 | DI Concentric Reducer, Flanged, DN300 × DN200, PN16 | No. | 1 |  |  | 0
4.12.108 | DI Concentric Reducer, Flanged, DN300 × DN250, PN16 | No. | 1 |  |  | 0
4.12.109 | DI Concentric Reducer, Flanged, DN350 × DN150, PN16 | No. | 1 |  |  | 0
4.12.110 | DI Concentric Reducer, Flanged, DN350 × DN200, PN16 | No. | 1 |  |  | 0
4.12.111 | DI Concentric Reducer, Flanged, DN350 × DN250, PN16 | No. | 1 |  |  | 0
4.12.112 | DI Concentric Reducer, Flanged, DN350 × DN300, PN16 | No. | 1 |  |  | 0
4.12.113 | DI Concentric Reducer, Flanged, DN400 × DN200, PN16 | No. | 1 |  |  | 0
4.12.114 | DI Concentric Reducer, Flanged, DN400 × DN250, PN16 | No. | 1 |  |  | 0
4.12.115 | DI Concentric Reducer, Flanged, DN400 × DN300, PN16 | No. | 1 |  |  | 0
4.12.116 | DI Concentric Reducer, Flanged, DN400 × DN350, PN16 | No. | 1 |  |  | 0
4.12.117 | DI Concentric Reducer, Flanged, DN450 × DN250, PN16 | No. | 1 |  |  | 0
4.12.118 | DI Concentric Reducer, Flanged, DN450 × DN300, PN16 | No. | 1 |  |  | 0
4.12.119 | DI Concentric Reducer, Flanged, DN450 × DN350, PN16 | No. | 1 |  |  | 0
4.12.120 | DI Concentric Reducer, Flanged, DN450 × DN400, PN16 | No. | 1 |  |  | 0
4.12.121 | DI Concentric Reducer, Flanged, DN500 × DN300, PN16 | No. | 1 |  |  | 0
4.12.122 | DI Concentric Reducer, Flanged, DN500 × DN350, PN16 | No. | 1 |  |  | 0
4.12.123 | DI Concentric Reducer, Flanged, DN500 × DN400, PN16 | No. | 1 |  |  | 0
4.12.124 | DI Concentric Reducer, Flanged, DN500 × DN450, PN16 | No. | 1 |  |  | 0
4.12.125 | DI Concentric Reducer, Flanged, DN600 × DN300, PN16 | No. | 1 |  |  | 0
4.12.126 | DI Concentric Reducer, Flanged, DN600 × DN400, PN16 | No. | 1 |  |  | 0
4.12.127 | DI Concentric Reducer, Flanged, DN600 × DN450, PN16 | No. | 1 |  |  | 0
4.12.128 | DI Concentric Reducer, Flanged, DN600 × DN500, PN16 | No. | 1 |  |  | 0
| Flanged Adaptor |  |  |  |  | 0
4.12.129 | DI Flanged Adaptor, DN50, PN16 | No. | 1 |  |  | 0
4.12.130 | DI Flanged Adaptor, DN80, PN16 | No. | 1 |  |  | 0
4.12.131 | DI Flanged Adaptor, DN100, PN16 | No. | 1 |  |  | 0
4.12.132 | DI Flanged Adaptor, DN150, PN16 | No. | 1 |  |  | 0
4.12.133 | DI Flanged Adaptor, DN200, PN16 | No. | 1 |  |  | 0
4.12.134 | DI Flanged Adaptor, DN250, PN16 | No. | 1 |  |  | 0
4.12.135 | DI Flanged Adaptor, DN300, PN16 | No. | 1 |  |  | 0
4.12.136 | DI Flanged Adaptor, DN350, PN16 | No. | 1 |  |  | 0
4.12.137 | DI Flanged Adaptor, DN400, PN16 | No. | 1 |  |  | 0
4.12.138 | DI Flanged Adaptor, DN450, PN16 | No. | 1 |  |  | 0
4.12.139 | DI Flanged Adaptor, DN500, PN16 | No. | 1 |  |  | 0
4.12.140 | DI Flanged Adaptor, DN600, PN16 | No. | 1 |  |  | 0
| End Cap |  |  |  |  | 0
4.12.141 | DI Flanged End Cap, DN50, PN16 | No. | 1 |  |  | 0
4.12.142 | DI Flanged End Cap, DN80, PN16 | No. | 1 |  |  | 0
4.12.143 | DI Flanged End Cap, DN100, PN16 | No. | 1 |  |  | 0
4.12.144 | DI Flanged End Cap, DN150, PN16 | No. | 1 |  |  | 0
4.12.145 | DI Flanged End Cap, DN200, PN16 | No. | 1 |  |  | 0
4.12.146 | DI Flanged End Cap, DN250, PN16 | No. | 1 |  |  | 0
4.12.147 | DI Flanged End Cap, DN300, PN16 | No. | 1 |  |  | 0
4.12.148 | DI Flanged End Cap, DN350, PN16 | No. | 1 |  |  | 0
4.12.149 | DI Flanged End Cap, DN400, PN16 | No. | 1 |  |  | 0
4.12.150 | DI Flanged End Cap, DN450, PN16 | No. | 1 |  |  | 0
4.12.151 | DI Flanged End Cap, DN500, PN16 | No. | 1 |  |  | 0
4.12.152 | DI Flanged End Cap, DN600, PN16 | No. | 1 |  |  | 0
4.13 | Gate Valves: Supply, delivery, installation, testing and commissioning of resilient seated gate valves for potable water transmission and distribution systems, conforming to EN 1074-1 & EN 1074-2, AWWA C509 or AWWA C515, flanged end type, PN16 minimum pressure rating. Valves shall be suitable for buried and above-ground potable water installations. Valve body and bonnet shall be manufactured from ductile iron grade EN-GJS-500-7 or equivalent, internally and externally coated with fusion bonded epoxy (minimum 250 μm). Wedge shall be fully EPDM encapsulated ductile iron. Stem shall be stainless steel (minimum SS420/SS431), with non-rising stem design. Valves shall be supplied complete with flange gaskets, bolts, nuts, washers, valve box, cover, extension spindle where required, operating key, testing, commissioning and all accessories necessary for complete installation. |  |  |  |  | 0
4.13.1 | Resilient Seated Gate Valve, Flanged, DN50, PN16 | No. | 1 |  |  | 0
4.13.2 | Resilient Seated Gate Valve, Flanged, DN80, PN16 | No. | 1 |  |  | 0
4.13.3 | Resilient Seated Gate Valve, Flanged, DN100, PN16 | No. | 1 |  |  | 0
4.13.4 | Resilient Seated Gate Valve, Flanged, DN150, PN16 | No. | 1 |  |  | 0
4.13.5 | Resilient Seated Gate Valve, Flanged, DN200, PN16 | No. | 1 |  |  | 0
4.13.6 | Resilient Seated Gate Valve, Flanged, DN250, PN16 | No. | 1 |  |  | 0
4.13.7 | Resilient Seated Gate Valve, Flanged, DN300, PN16 | No. | 1 |  |  | 0
4.13.8 | Resilient Seated Gate Valve, Flanged, DN350, PN16 | No. | 1 |  |  | 0
4.13.9 | Resilient Seated Gate Valve, Flanged, DN400, PN16 | No. | 1 |  |  | 0
4.13.10 | Resilient Seated Gate Valve, Flanged, DN450, PN16 | No. | 1 |  |  | 0
4.13.11 | Resilient Seated Gate Valve, Flanged, DN500, PN16 | No. | 1 |  |  | 0
4.13.12 | Resilient Seated Gate Valve, Flanged, DN600, PN16 | No. | 1 |  |  | 0
0
4.14 | Butterfly Valves:Supply, delivery, installation, testing and commissioning of butterfly valves for potable water transmission and distribution systems, conforming to EN 593, EN 1074-1 & EN 1074-2, or AWWA C504, double-flanged type, PN16 minimum pressure rating. Valve body shall be manufactured from ductile iron grade EN-GJS-500-7 or equivalent and internally and externally protected with fusion bonded epoxy coating (minimum 250 μm). Disc shall be stainless steel AISI 316 or epoxy-coated ductile iron. Shaft shall be stainless steel AISI 316. Seat shall be EPDM suitable for potable water applications. Valves shall be supplied complete with gearbox, handwheel, flange gaskets, bolts, nuts, washers, valve box, extension spindle where required, testing, commissioning and all accessories necessary for complete installation. |  |  |  |  | 0
4.14.1 | Butterfly Valve, Double Flanged, DN50, PN16 | No. | 1 |  |  | 0
4.14.2 | Butterfly Valve, Double Flanged, DN80, PN16 | No. | 1 |  |  | 0
4.14.3 | Butterfly Valve, Double Flanged, DN100, PN16 | No. | 1 |  |  | 0
4.14.4 | Butterfly Valve, Double Flanged, DN150, PN16 | No. | 1 |  |  | 0
4.14.5 | Butterfly Valve, Double Flanged, DN200, PN16 | No. | 1 |  |  | 0
4.14.6 | Butterfly Valve, Double Flanged, DN250, PN16 | No. | 1 |  |  | 0
4.14.7 | Butterfly Valve, Double Flanged, DN300, PN16 | No. | 1 |  |  | 0
4.14.8 | Butterfly Valve, Double Flanged, DN350, PN16 | No. | 1 |  |  | 0
4.14.9 | Butterfly Valve, Double Flanged, DN400, PN16 | No. | 1 |  |  | 0
4.14.10 | Butterfly Valve, Double Flanged, DN450, PN16 | No. | 1 |  |  | 0
4.14.11 | Butterfly Valve, Double Flanged, DN500, PN16 | No. | 1 |  |  | 0
4.14.12 | Butterfly Valve, Double Flanged, DN600, PN16 | No. | 1 |  |  | 0
4.15 | Check Valves: Supply, delivery, installation, testing and commissioning of swing check valves for potable water transmission and distribution systems, conforming to AWWA C508, EN 1074-3 or equivalent, flanged end type, PN16 minimum pressure rating. Valve body and cover shall be manufactured from ductile iron grade EN-GJS-500-7 or equivalent and internally and externally coated with fusion bonded epoxy (minimum 250 μm) suitable for potable water applications. Disc shall be ductile iron with EPDM resilient seating or stainless steel seating arrangement. Hinge pin, fasteners and wetted internal components shall be stainless steel AISI 316 or equivalent. Valves shall be supplied complete with EPDM flange gaskets, bolts, nuts, washers, testing, commissioning and all accessories necessary for complete installation. |  |  |  |  | 0
4.15.1 | Swing Check Valve, Flanged, DN50, PN16 | No. | 1 |  |  | 0
4.15.2 | Swing Check Valve, Flanged, DN80, PN16 | No. | 1 |  |  | 0
4.15.3 | Swing Check Valve, Flanged, DN100, PN16 | No. | 1 |  |  | 0
4.15.4 | Swing Check Valve, Flanged, DN150, PN16 | No. | 1 |  |  | 0
4.15.5 | Swing Check Valve, Flanged, DN200, PN16 | No. | 1 |  |  | 0
4.15.6 | Swing Check Valve, Flanged, DN250, PN16 | No. | 1 |  |  | 0
4.15.7 | Swing Check Valve, Flanged, DN300, PN16 | No. | 1 |  |  | 0
4.15.8 | Swing Check Valve, Flanged, DN350, PN16 | No. | 1 |  |  | 0
4.15.9 | Swing Check Valve, Flanged, DN400, PN16 | No. | 1 |  |  | 0
4.15.10 | Swing Check Valve, Flanged, DN450, PN16 | No. | 1 |  |  | 0
4.15.11 | Swing Check Valve, Flanged, DN500, PN16 | No. | 1 |  |  | 0
4.15.12 | Swing Check Valve, Flanged, DN600, PN16 | No. | 1 |  |  | 0
4.16 | Combination Air Valves: Supply, delivery, installation, testing and commissioning of combination air release and vacuum valves for potable water transmission and distribution systems, conforming to EN 1074-4 or equivalent. The valve shall be a combination type incorporating both large-orifice air/vacuum function and small-orifice automatic air release function. Valve body and cover shall be ductile iron grade EN-GJS-500-7 or equivalent, internally and externally fusion bonded epoxy coated (minimum 250 μm). Float, nozzle, guide rod and all internal wetted components shall be stainless steel AISI 316. Seals shall be EPDM suitable for potable water applications. Air valve assemblies shall be supplied complete with isolation valve, connection fittings, chamber components, flange gaskets, bolts, nuts, washers and all accessories required for complete installation. |  |  |  |  | 0
4.16.1 | Combination Air Valve Assembly, DN50, PN16 | No. | 1 |  |  | 0
4.16.2 | Combination Air Valve Assembly, DN80, PN16 | No. | 1 |  |  | 0
4.16.3 | Combination Air Valve Assembly, DN100, PN16 | No. | 1 |  |  | 0
4.16.4 | Combination Air Valve Assembly, DN150, PN16 | No. | 1 |  |  | 0
4.17 | Drain Valves: Supply, delivery, installation, testing and commissioning of drain valve assemblies for potable water transmission and distribution systems, to be installed at pipeline low points for drainage, flushing, maintenance, and dewatering operations. The assembly shall comprise a resilient seated gate valve or full-bore ball valve, tee connection, discharge pipework, fittings, chamber, and all accessories required for complete operation. Valves shall conform to EN 1074 or equivalent, with ductile iron body EN-GJS-500-7, fusion bonded epoxy coating (minimum 250 μm), EPDM sealing elements, and stainless-steel fasteners. All materials in contact with water shall be suitable for potable water applications. |  |  |  |  | 0
4.17.1 | Drain Valve Assembly, DN50, PN16 | No. | 1 |  |  | 0
4.17.2 | Drain Valve Assembly, DN80, PN16 | No. | 1 |  |  | 0
4.17.3 | Drain Valve Assembly, DN100, PN16 | No. | 1 |  |  | 0
4.17.4 | Drain Valve Assembly, DN150, PN16 | No. | 1 |  |  | 0
4.17.5 | Drain Valve Assembly, DN200, PN16 | No. | 1 |  |  | 0
4.18 | Dismantling Joints: Supply, delivery, installation, testing and commissioning of flanged dismantling joints for potable water transmission and distribution systems, suitable for installation between valves, pumps, meters, fittings and pipeline equipment. Dismantling joints shall conform to BS 8561, EN 545, EN 1092-2 or equivalent standards and shall be manufactured from ductile iron grade EN-GJS-500-7 or carbon steel, internally and externally protected with fusion bonded epoxy coating (minimum 250 μm) suitable for potable water applications. Dismantling joints shall be complete with tie rods, flange adaptors, EPDM gaskets, bolts, nuts, washers and all accessories necessary for installation, adjustment, maintenance and dismantling of adjacent equipment. Pressure rating shall be PN16 minimum. |  |  |  |  | 0
4.18.1 | Dismantling Joint, Flanged, DN50, PN16 | No. | 1 |  |  | 0
4.18.2 | Dismantling Joint, Flanged, DN80, PN16 | No. | 1 |  |  | 0
4.18.3 | Dismantling Joint, Flanged, DN100, PN16 | No. | 1 |  |  | 0
4.18.4 | Dismantling Joint, Flanged, DN150, PN16 | No. | 1 |  |  | 0
4.18.5 | Dismantling Joint, Flanged, DN200, PN16 | No. | 1 |  |  | 0
4.18.6 | Dismantling Joint, Flanged, DN250, PN16 | No. | 1 |  |  | 0
4.18.7 | Dismantling Joint, Flanged, DN300, PN16 | No. | 1 |  |  | 0
4.18.8 | Dismantling Joint, Flanged, DN350, PN16 | No. | 1 |  |  | 0
4.18.9 | Dismantling Joint, Flanged, DN400, PN16 | No. | 1 |  |  | 0
4.18.10 | Dismantling Joint, Flanged, DN450, PN16 | No. | 1 |  |  | 0
4.18.11 | Dismantling Joint, Flanged, DN500, PN16 | No. | 1 |  |  | 0
4.18.12 | Dismantling Joint, Flanged, DN600, PN16 | No. | 1 |  |  | 0
4.19 | Fire Hydrants: Supply, delivery, installation, testing and commissioning of dry-barrel fire hydrant assemblies for potable water transmission and distribution systems, conforming to AWWA C502, BS 750, or equivalent approved standard, suitable for buried water supply networks. Fire hydrants shall be of dry-barrel type with two (2) 2½-inch hose outlets and one (1) 4-inch pumper outlet, complete with outlet caps and chains. Hydrant body shall be manufactured from ductile iron grade EN-GJS-500-7 or equivalent and internally and externally fusion bonded epoxy coated (minimum 250 μm). Internal operating components shall be bronze or stainless steel. Hydrant assemblies shall be supplied complete with isolation gate valve, hydrant tee, dismantling joint, flanged adaptor, valve box, marker post, identification plate, concrete support and thrust blocks, bolts, nuts, washers, gaskets, testing, commissioning and all accessories required for a complete operational installation. |  |  |  |  | 0
4.19.1 | Dry Barrel Fire Hydrant Assembly, DN80 Inlet, PN16 | No. | 1 |  |  | 0
4.19.2 | Dry Barrel Fire Hydrant Assembly, DN100 Inlet, PN16 | No. | 1 |  |  | 0
4.19.3 | Dry Barrel Fire Hydrant Assembly, DN150 Inlet, PN16 | No. | 1 |  |  | 0
4.2 | Supply, delivery, installation, testing and commissioning of HDPE fittings for potable water transmission and distribution systems, manufactured from PE100 material, compatible with HDPE PE100 pipes and conforming to ISO 4427. Fittings shall be suitable for PN16 minimum pressure rating, UV stabilized, certified for potable water applications, and suitable for butt fusion and/or electrofusion jointing. Rates shall include all fusion welding, couplers, electrofusion fittings (where applicable), jointing materials, fittings, testing, and accessories required for complete installation. |  |  |  |  | 0
| HDPE Elbow |  |  |  |  | 0
4.20.1 | HDPE 90° Elbow, PE100, DN25, PN16 | No. | 1 |  |  | 0
4.20.2 | HDPE 90° Elbow, PE100, DN32, PN16 | No. | 1 |  |  | 0
4.20.3 | HDPE 90° Elbow, PE100, DN40, PN16 | No. | 1 |  |  | 0
4.20.4 | HDPE 90° Elbow, PE100, DN50, PN16 | No. | 1 |  |  | 0
4.20.5 | HDPE 90° Elbow, PE100, DN63, PN16 | No. | 1 |  |  | 0
4.20.6 | HDPE 90° Elbow, PE100, DN90, PN16 | No. | 1 |  |  | 0
4.20.7 | HDPE 90° Elbow, PE100, DN110, PN16 | No. | 1 |  |  | 0
4.20.8 | HDPE 90° Elbow, PE100, DN160, PN16 | No. | 1 |  |  | 0
4.20.9 | HDPE 90° Elbow, PE100, DN200, PN16 | No. | 1 |  |  | 0
4.20.10 | HDPE 90° Elbow, PE100, DN250, PN16 | No. | 1 |  |  | 0
4.20.11 | HDPE 90° Elbow, PE100, DN315, PN16 | No. | 1 |  |  | 0
| HDPE Equal Tee |  |  |  |  | 0
4.20.12 | HDPE Equal Tee, PE100, DN25, PN16 | No. | 1 |  |  | 0
4.20.13 | HDPE Equal Tee, PE100, DN32, PN16 | No. | 1 |  |  | 0
4.20.14 | HDPE Equal Tee, PE100, DN40, PN16 | No. | 1 |  |  | 0
4.20.15 | HDPE Equal Tee, PE100, DN50, PN16 | No. | 1 |  |  | 0
4.20.16 | HDPE Equal Tee, PE100, DN63, PN16 | No. | 1 |  |  | 0
4.20.17 | HDPE Equal Tee, PE100, DN90, PN16 | No. | 1 |  |  | 0
4.20.18 | HDPE Equal Tee, PE100, DN110, PN16 | No. | 1 |  |  | 0
4.20.19 | HDPE Equal Tee, PE100, DN160, PN16 | No. | 1 |  |  | 0
4.20.20 | HDPE Equal Tee, PE100, DN200, PN16 | No. | 1 |  |  | 0
4.20.21 | HDPE Equal Tee, PE100, DN250, PN16 | No. | 1 |  |  | 0
| HDPE Reducer |  |  |  |  | 0
4.20.22 | HDPE Reducer, PE100, DN160 × DN110, PN16 | No. | 1 |  |  | 0
4.20.23 | HDPE Reducer, PE100, DN200 × DN160, PN16 | No. | 1 |  |  | 0
4.20.24 | HDPE Reducer, PE100, DN250 × DN200, PN16 | No. | 1 |  |  | 0
4.20.25 | HDPE Reducer, PE100, DN315 × DN250, PN16 | No. | 1 |  |  | 0
| HDPE Adaptor |  |  |  |  | 0
4.20.26 | HDPE Flange Adaptor Set, DN50, PN16 | No. | 1 |  |  | 0
4.20.27 | HDPE Flange Adaptor Set, DN65, PN16 | No. | 1 |  |  | 0
4.20.28 | HDPE Flange Adaptor Set, DN80, PN16 | No. | 1 |  |  | 0
4.20.29 | HDPE Flange Adaptor Set, DN90, PN16 | No. | 1 |  |  | 0
4.20.30 | HDPE Flange Adaptor Set, DN110, PN16 | No. | 1 |  |  | 0
4.20.31 | HDPE Flange Adaptor Set, DN160, PN16 | No. | 1 |  |  | 0
4.20.32 | HDPE Flange Adaptor Set, DN200, PN16 | No. | 1 |  |  | 0
4.20.33 | HDPE Flange Adaptor Set, DN250, PN16 | No. | 1 |  |  | 0
4.20.34 | HDPE Flange Adaptor Set, DN315, PN16 | No. | 1 |  |  | 0
4.21 | Supply, delivery, installation, testing and commissioning of uPVC pressure pipe fittings for potable water applications, conforming to AWWA C900, ISO 1452, or equivalent, PN16 minimum pressure rating, complete with rubber ring joints or solvent cement joints as applicable. Fittings shall be suitable for potable water applications and supplied complete with all couplers, gaskets, seals, jointing materials, testing and installation accessories required for a complete system. |  |  |  |  | 0
| uPVC 90° Elbow |  |  |  |  | 0
4.21.1 | uPVC 90° Bend, SCJ, DN25, PN16 | No. | 1 |  |  | 0
4.21.2 | uPVC 90° Bend, SCJ, DN32, PN16 | No. | 1 |  |  | 0
4.21.3 | uPVC 90° Bend, SCJ, DN40, PN16 | No. | 1 |  |  | 0
4.21.4 | uPVC 90° Bend, SCJ, DN50, PN16 | No. | 1 |  |  | 0
4.21.5 | uPVC 90° Bend, RRJ, DN63, PN16 | No. | 1 |  |  | 0
4.21.6 | uPVC 90° Bend, RRJ, DN75, PN16 | No. | 1 |  |  | 0
4.21.7 | uPVC 90° Bend, RRJ, DN90, PN16 | No. | 1 |  |  | 0
4.21.8 | uPVC 90° Bend, RRJ, DN110, PN16 | No. | 1 |  |  | 0
4.21.9 | uPVC 90° Bend, RRJ, DN160, PN16 | No. | 1 |  |  | 0
4.21.10 | uPVC 90° Bend, RRJ, DN200, PN16 | No. | 1 |  |  | 0
4.21.11 | uPVC 90° Bend, RRJ, DN250, PN16 | No. | 1 |  |  | 0
4.21.12 | uPVC 90° Bend, RRJ, DN315, PN16 | No. | 1 |  |  | 0
4.21.13 | uPVC 90° Bend, RRJ, DN400, PN16 | No. | 1 |  |  | 0
4.21.14 | uPVC 90° Bend, RRJ, DN500, PN16 | No. | 1 |  |  | 0
4.21.15 | uPVC 90° Bend, RRJ, DN600, PN16 | No. | 1 |  |  | 0
| uPVC 45° Elbow |  |  |  |  | 0
4.21.16 | uPVC 45° Bend, SCJ, DN20, PN16 | No. | 1 |  |  | 0
4.21.17 | uPVC 45° Bend, SCJ, DN25, PN16 | No. | 1 |  |  | 0
4.21.18 | uPVC 45° Bend, SCJ, DN32, PN16 | No. | 1 |  |  | 0
4.21.19 | uPVC 45° Bend, SCJ, DN40, PN16 | No. | 1 |  |  | 0
4.21.20 | uPVC 45° Bend, SCJ, DN50, PN16 | No. | 1 |  |  | 0
4.21.21 | uPVC 45° Bend, RRJ, DN63, PN16 | No. | 1 |  |  | 0
4.21.22 | uPVC 45° Bend, RRJ, DN75, PN16 | No. | 1 |  |  | 0
4.21.23 | uPVC 45° Bend, RRJ, DN90, PN16 | No. | 1 |  |  | 0
4.21.24 | uPVC 45° Bend, RRJ, DN110, PN16 | No. | 1 |  |  | 0
4.21.25 | uPVC 45° Bend, RRJ, DN160, PN16 | No. | 1 |  |  | 0
4.21.26 | uPVC 45° Bend, RRJ, DN200, PN16 | No. | 1 |  |  | 0
4.21.27 | uPVC 45° Bend, RRJ, DN250, PN16 | No. | 1 |  |  | 0
4.21.28 | uPVC 45° Bend, RRJ, DN315, PN16 | No. | 1 |  |  | 0
4.21.29 | uPVC 45° Bend, RRJ, DN400, PN16 | No. | 1 |  |  | 0
4.21.30 | uPVC 45° Bend, RRJ, DN500, PN16 | No. | 1 |  |  | 0
4.21.31 | uPVC 45° Bend, RRJ, DN600, PN16 | No. | 1 |  |  | 0
| uPVC Equal Tee |  |  |  |  | 0
4.21.32 | uPVC Equal Tee, SCJ, DN20 × DN20 × DN20, PN16 | No. | 1 |  |  | 0
4.21.33 | uPVC Equal Tee, SCJ, DN25 × DN25 × DN25, PN16 | No. | 1 |  |  | 0
4.21.34 | uPVC Equal Tee, SCJ, DN32 × DN32 × DN32, PN16 | No. | 1 |  |  | 0
4.21.35 | uPVC Equal Tee, SCJ, DN40 × DN40 × DN40, PN16 | No. | 1 |  |  | 0
4.21.36 | uPVC Equal Tee, SCJ, DN50 × DN50 × DN50, PN16 | No. | 1 |  |  | 0
4.21.37 | uPVC Equal Tee, RRJ, DN63 × DN63 × DN63, PN16 | No. | 1 |  |  | 0
4.21.38 | uPVC Equal Tee, RRJ, DN75 × DN75 × DN75, PN16 | No. | 1 |  |  | 0
4.21.39 | uPVC Equal Tee, RRJ, DN90 × DN90 × DN90, PN16 | No. | 1 |  |  | 0
4.21.40 | uPVC Equal Tee, RRJ, DN100 × DN100 × DN100, PN16 | No. | 1 |  |  | 0
4.21.41 | uPVC Equal Tee, RRJ, DN110 × DN110 × DN110, PN16 | No. | 1 |  |  | 0
4.21.42 | uPVC Equal Tee, RRJ, DN160 × DN160 × DN160, PN16 | No. | 1 |  |  | 0
4.21.43 | uPVC Equal Tee, RRJ, DN200 × DN200 × DN200, PN16 | No. | 1 |  |  | 0
4.21.44 | uPVC Equal Tee, RRJ, DN250 × DN250 × DN250, PN16 | No. | 1 |  |  | 0
4.21.45 | uPVC Equal Tee, RRJ, DN315 × DN315 × DN315, PN16 | No. | 1 |  |  | 0
4.21.46 | uPVC Equal Tee, RRJ, DN400 × DN400 × DN400, PN16 | No. | 1 |  |  | 0
4.21.47 | uPVC Equal Tee, RRJ, DN500 × DN500 × DN500, PN16 | No. | 1 |  |  | 0
4.21.48 | uPVC Equal Tee, RRJ, DN600 × DN600 × DN600, PN16 | No. | 1 |  |  | 0
| uPVC Reducer |  |  |  |  | 0
4.21.49 | uPVC Reducing Tee, SCJ, DN25 × DN20, PN16 | No. | 1 |  |  | 0
4.21.50 | uPVC Reducing Tee, SCJ, DN32 × DN25, PN16 | No. | 1 |  |  | 0
4.21.51 | uPVC Reducing Tee, SCJ, DN40 × DN32, PN16 | No. | 1 |  |  | 0
4.21.52 | uPVC Reducing Tee, SCJ, DN50 × DN40, PN16 | No. | 1 |  |  | 0
4.21.53 | uPVC Reducing Tee, RRJ, DN63 × DN50, PN16 | No. | 1 |  |  | 0
4.21.54 | uPVC Reducing Tee, RRJ, DN75 × DN63, PN16 | No. | 1 |  |  | 0
4.21.55 | uPVC Reducing Tee, RRJ, DN90 × DN75, PN16 | No. | 1 |  |  | 0
4.21.56 | uPVC Reducing Tee, RRJ, DN110 × DN90, PN16 | No. | 1 |  |  | 0
4.21.57 | uPVC Reducing Tee, RRJ, DN160 × DN110, PN16 | No. | 1 |  |  | 0
4.21.58 | uPVC Reducing Tee, RRJ, DN200 × DN160, PN16 | No. | 1 |  |  | 0
4.21.59 | uPVC Reducing Tee, RRJ, DN250 × DN200, PN16 | No. | 1 |  |  | 0
4.21.60 | uPVC Reducing Tee, RRJ, DN315 × DN250, PN16 | No. | 1 |  |  | 0
4.21.61 | uPVC Reducing Tee, RRJ, DN400 × DN315, PN16 | No. | 1 |  |  | 0
4.21.62 | uPVC Reducing Tee, RRJ, DN500 × DN400, PN16 | No. | 1 |  |  | 0
4.21.63 | uPVC Reducing Tee, RRJ, DN600 × DN500, PN16 | No. | 1 |  |  | 0
| uPVC End Cap |  |  |  |  | 0
4.21.64 | uPVC End Cap, DN20, PN16 | No. | 1 |  |  | 0
4.21.65 | uPVC End Cap, DN25, PN16 | No. | 1 |  |  | 0
4.21.66 | uPVC End Cap, DN32, PN16 | No. | 1 |  |  | 0
4.21.67 | uPVC End Cap, DN40, PN16 | No. | 1 |  |  | 0
4.21.68 | uPVC End Cap, DN50, PN16 | No. | 1 |  |  | 0
4.21.69 | uPVC End Cap, DN63, PN16 | No. | 1 |  |  | 0
4.21.70 | uPVC End Cap, DN75, PN16 | No. | 1 |  |  | 0
4.21.71 | uPVC End Cap, DN90, PN16 | No. | 1 |  |  | 0
4.21.72 | uPVC End Cap, DN110, PN16 | No. | 1 |  |  | 0
4.21.73 | uPVC End Cap, DN160, PN16 | No. | 1 |  |  | 0
4.21.74 | uPVC End Cap, DN200, PN16 | No. | 1 |  |  | 0
4.21.75 | uPVC End Cap, DN250, PN16 | No. | 1 |  |  | 0
4.21.76 | uPVC End Cap, DN315, PN16 | No. | 1 |  |  | 0
4.21.77 | uPVC End Cap, DN400, PN16 | No. | 1 |  |  | 0
4.21.78 | uPVC End Cap, DN500, PN16 | No. | 1 |  |  | 0
4.21.79 | uPVC End Cap, DN600, PN16 | No. | 1 |  |  | 0
0
4.22 | Civil pipe work: Supply of all materials, labor, equipment, tools and incidentals necessary for excavation, bedding, pipe laying support, backfilling, compaction, concrete works, chamber construction, surface reinstatement, testing support and associated civil works required for installation of potable water transmission and distribution pipelines. The works shall include site clearance, setting out, excavation in all soil types, dewatering, disposal of surplus materials, imported bedding materials, selected backfilling, compaction, concrete thrust blocks, anchor blocks, pipe supports, valve chambers, hydrant foundations, road crossing protection works, restoration of affected surfaces, environmental protection measures and all activities required for complete installation and commissioning of the pipeline system. |  |  |  |  | 0
| Excavation and Backfilling Works |  |  |  |  | 0
4.22.1 | Trench Excavation for Pipe Installation, Depth <1.5 m | m³ | 1 |  |  | 0
4.22.2 | Trench Excavation in Rock | m³ | 1 |  |  | 0
4.22.3 | Disposal of Surplus Excavated Material | m³ | 1 |  |  | 0
4.22.4 | Selected Bedding Material Supply and Placement | m³ | 1 |  |  | 0
4.22.5 | Pipe Bedding, 100 mm Thick | m³ | 1 |  |  | 0
4.22.6 | Pipe Bedding, 150 mm Thick | m³ | 1 |  |  | 0
4.22.7 | General Backfilling and Compaction | m³ | 1 |  |  | 0
4.22.8 | Warning Tape Installation Above Pipeline | m | 1 |  |  | 0
4.22.9 | Marker Posts for Pipeline Route Identification | No. | 1 |  |  | 0
| Concrete Works |  |  |  |  | 0
4.22.10 | Plain Concrete Thrust Block, C25 minimum | m³ | 1 |  |  | 0
4.22.11 | Reinforced Concrete Thrust Block, C25 minimum | m³ | 1 |  |  | 0
4.22.12 | Reinforced Concrete Anchor Block, C25/30 | m³ | 1 |  |  | 0
4.22.13 | Reinforced Concrete Pipe Support Pedestal | No. | 1 |  |  | 0
4.22.14 | Reinforced Concrete Pipe Support Beam | m³ | 1 |  |  | 0
| Valve Chambers |  |  |  |  | 0
4.22.15 | Valve Chamber for DN50-DN100 Valves | No. | 1 |  |  | 0
4.22.16 | Valve Chamber for DN150-DN250 Valves | No. | 1 |  |  | 0
4.22.17 | Valve Chamber for DN300-DN400 Valves | No. | 1 |  |  | 0
4.22.18 | Valve Chamber for DN450-DN600 Valves | No. | 1 |  |  | 0
| Fire Hydrant Civil Works |  |  |  |  | 0
4.22.19 | Fire Hydrant Foundation for DN80 Hydrant | No. | 1 |  |  | 0
4.22.20 | Fire Hydrant Foundation for DN100 Hydrant | No. | 1 |  |  | 0
4.22.21 | Fire Hydrant Foundation for DN150 Hydrant | No. | 1 |  |  | 0
4.22.22 | Hydrant Protection Bollard | No. | 1 |  |  | 0
4.22.23 | Hydrant Marker Post | No. | 1 |  |  | 0
| Road Crossing Works including excavation, protection sleeve installation, backfilling, compaction and reinstatement of existing pavement. |  |  |  |  | 0
4.22.24 | Pipeline Crossing of Gravel Road | m | 1 |  |  | 0
4.22.25 | Pipeline Crossing of Asphalt Road | m | 1 |  |  | 0
4.22.26 | Pipeline Crossing of Concrete Road | m | 1 |  |  | 0
4.22.27 | Supply and Installation of Steel Casing Pipe | m | 1 |  |  | 0
| Surface Reinstatement |  |  |  |  | 0
4.22.28 | Reinstatement of Gravel Surface | m² | 1 |  |  | 0
4.22.29 | Reinstatement of Asphalt Surface | m² | 1 |  |  | 0
4.22.30 | Reinstatement of Concrete Surface | m² | 1 |  |  | 0
4.22.31 | Reinstatement of Block Paving | m² | 1 |  |  | 0
4.22.32 | Reinstatement of Footpath | m² | 1 |  |  | 0
4.22.33 | Reinstatement of Agricultural Land | m² | 1 |  |  | 0
| Testing and Commissioning Support |  |  |  |  | 0
4.22.34 | Hydrostatic Pressure Testing Support | LS | 1 |  |  | 0
4.22.35 | Pipeline Flushing Support | LS | 1 |  |  | 0
4.22.36 | Pipeline Disinfection Support | LS | 1 |  |  | 0
4.22.37 | Leakage Inspection and Rectification Support | LS | 1 |  |  | 0
4.22.38 | Preparation of As-Built Drawings | LS | 1 |  |  | 0
| Subtotal 4 |  |  |  |  | 0
5 | SCADA AND REMOTE MONITORING SYSTEM
5.1 | Supply, install, configure, test, commission and hand over a complete Supervisory Control and Data Acquisition (SCADA) System for solar powered water supply systems, including all hardware, software, communication equipment, cloud services, engineering, integration, documentation, training and ancillary works required for a fully operational monitoring and control platform. The system shall include, but not be limited to, Remote Terminal Unit (RTU)/PLC, industrial communication modem, power supply units, control enclosure, cloud-based data management platform, web dashboard, mobile application access, alarm management, data logging, reporting functions, and integration with all field instrumentation and equipment. The SCADA system shall provide real-time and historical monitoring of solar PV generation, inverter performance, pump operation, electrical parameters, borehole water levels, reservoir/tank levels, flow measurement devices, pressure sensors, generator operation, utility grid status and associated process equipment. The system shall support remote monitoring, alarm notification, fault diagnostics, performance analytics and remote control functions where specified. The Contractor shall provide all communication infrastructure including GSM/4G modems, antennas, SIM configuration, gateways, communication interfaces, signal cabling, terminations and network configuration necessary to ensure reliable transmission of operational data to the centralized monitoring platform. The work shall further include software configuration, dashboard development, cloud integration, cybersecurity configuration, user account management, mobile application setup, factory and site testing, site acceptance testing (SAT), data validation, system verification, operator training, preparation of operation and maintenance manuals, as-built drawings, system documentation, warranty services, preventive maintenance support and remote technical assistance. The rate shall include all labor, supervision, engineering, materials, equipment, software licenses, cloud services, communication charges during commissioning, transportation, tools, testing, commissioning, documentation and all incidental works necessary to deliver a complete, fully functional and operational SCADA monitoring and control system in accordance with the Specifications and approved drawings. |  |  |  |  | 0
6.1.1 | Base SCADA Station: Supply, install, configure, test and commission complete SCADA base station including RTU/PLC, industrial communication modem, power supply unit, surge protection devices, control enclosure, I/O modules, cloud connectivity, web dashboard configuration, user management, alarm management, data logging, PV system performance monitoring, communication testing, integration with field devices, software licensing, commissioning and all accessories required for complete operation. | Site | 1 |  |  | 0
5.1.2 | Additional Remote Site Connection to Central Dashboard: Supply, configure and integrate additional remote SCADA site into the centralized monitoring platform including communication setup, data acquisition, dashboard integration, alarm configuration, testing and commissioning. | Site | 1 |  |  | 0
5.1.3 | Annual Cloud Hosting and Software Support: Provision of secure cloud hosting services, database management, software updates, cybersecurity updates, system maintenance, backup services and technical support for one year. | Site | 1 |  |  | 0
5.1.4 | Mobile Application Configuration and Access: Supply and configure mobile monitoring application including user accounts, alarm notifications, dashboard access, performance reporting and remote monitoring functionality. | Site | 1 |  |  | 0
5.2 | PUMP MONITORING |  |  |  |  | 0
5.2.1 | Pump Monitoring Package: Supply, install, configure and commission pump monitoring system including acquisition of electrical parameters, operating status, runtime hours, fault indications, alarm generation, historical trending and dashboard integration. | Pump | 1 |  |  | 0
5.2.2 | Additional Pump Control Package: Supply, install and configure remote pump control functions including start/stop commands, status feedback, safety interlocks, communication interfaces and SCADA integration where specified. | Pump | 1 |  |  | 0
5.2.3 | Standby Pump Integration: Integration of standby pump into SCADA monitoring and control system including operational status, alarms, performance monitoring and automatic changeover status monitoring. | Pump | 1 |  |  | 0
5.3 | SOLAR PV MONITORING |  |  |  |  | 0
5.3.1 | Solar PV Inverter and Performance Monitoring: Supply, configure and integrate inverter monitoring system including DC input, AC output, energy generation, efficiency calculations, fault monitoring, alarms, historical trends and dashboard visualization. | Inverter | 1 |  |  | 0
5.3.2 | PV String Monitoring Unit: Supply and integrate PV string monitoring equipment for monitoring string current, voltage, status indication, alarms and SCADA reporting. | String | 1 |  |  | 0
5.3.3 | Solar Irradiance Monitoring Station (Pyranometer): Supply, install, calibrate and integrate complete solar irradiance monitoring station including pyranometer, mounting accessories, signal conditioning, cabling and SCADA integration. | Set | 1 |  |  | 0
5.4 | WATER SYSTEM MONITORING |  |  |  |  | 0
5.4.1 | Borehole Water Level Sensor Integration: Supply and integrate borehole water level sensor including transmitter, signal wiring, calibration, SCADA interface, alarms and display. | No. | 1 |  |  | 0
5.4.2 | Reservoir/Tank Level Monitoring: Supply, install and integrate reservoir or storage tank level monitoring system including sensors, transmitters, mounting accessories, cabling, alarms and dashboard visualization. | No. | 1 |  |  | 0
5.4.3 | Electromagnetic Flow Meter Integration: Supply interfaces, wiring, configuration and SCADA integration for electromagnetic flow meter including flow totalization, trending and alarm functions. | No. | 1 |  |  | 0
5.4.4 | Ultrasonic Flow Meter Integration: Supply interfaces, configuration and SCADA integration for ultrasonic flow meter including monitoring, trending and reporting functions. | No. | 1 |  |  | 0
5.4.5 | Pressure Monitoring Sensor: Supply, install and integrate pressure sensor/transmitter including fittings, calibration, alarm configuration, trending and SCADA reporting. | No. | 1 |  |  | 0
5.5 | GENERATOR AND GRID MONITORING |  |  |  |  | 0
5.5.1 | Generator Monitoring Integration: Supply, configure and integrate generator monitoring system including operating status, runtime, voltage, current, frequency, fuel level (where applicable), alarm monitoring and dashboard display. | Genset | 1 |  |  | 0
5.5.2 | Utility Grid Monitoring Integration: Supply and configure utility grid monitoring including power availability, voltage, frequency, phase monitoring, event logging and SCADA integration. | Site | 1 |  |  | 0
5.6 | COMMUNICATION EQUIPMENT |  |  |  |  | 0
5.6.1 | Industrial GSM/4G Communication Modem: Supply, install and commission industrial-grade GSM/4G modem complete with power supply, mounting accessories, configuration and SCADA communication setup. | No. | 1 |  |  | 0
5.6.2 | High Gain External Antenna: Supply and install high-gain communication antenna complete with mounting brackets, cables, connectors and commissioning. | No. | 1 |  |  | 0
5.6.3 | SIM Configuration and Commissioning: SIM card installation, communication setup, APN configuration, connectivity testing and commissioning of SCADA communication services. | Site | 1 |  |  | 0
5.6.4 | LoRaWAN Gateway: Supply, install, configure and integrate LoRaWAN gateway including communication setup, network configuration and SCADA connectivity. | No. | 1 |  |  | 0
5.7 | INSTALLATION AND COMMISSIONING |  |  |  |  | 0
5.7.1 | SCADA Installation and Configuration: Complete installation, programming, system configuration, parameterization, communication setup, software configuration and functional testing of the entire SCADA system. | Site | 1 |  |  | 0
5.7.2 | Site Acceptance Testing (SAT): Execution of site acceptance testing including functionality verification, communication testing, alarm testing, reporting and client acceptance. | Site | 1 |  |  | 0
5.7.3 | Data Validation and Performance Verification: Verification of sensor accuracy, communication integrity, system functionality, data validation and performance reporting. | Site | 1 |  |  | 0
5.8 | DOCUMENTATION AND TRAINING |  |  |  |  | 0
5.8.1 | Operator Training (3 Days): Provision of three-day operator and maintenance training covering SCADA operation, monitoring, alarms, reporting, troubleshooting and routine maintenance. | Session | 1 |  |  | 0
5.8.2 | Operation and Maintenance Manuals: Preparation and submission of complete operation manuals, maintenance manuals, user guides and equipment documentation. | Lot | 1 |  |  | 0
5.8.3 | As-Built Drawings and System Documentation: Preparation and submission of as-built drawings, network architecture diagrams, I/O schedules, communication diagrams and system documentation. | Site | 1 |  |  | 0
5.9 | WARRANTY AND SUPPORT |  | 1 |  |  | 0
5.9.1 | Warranty Services (24 Months): Comprehensive warranty covering SCADA hardware, software configuration, corrective maintenance, replacement of defective components and technical assistance for 24 months after handover. | Site | 1 |  |  | 0
5.9.2 | Annual Preventive Maintenance Visit: Scheduled preventive maintenance visit including inspection, calibration checks, communication testing, firmware updates and maintenance reporting. | Visit | 1 |  |  | 0
5.9.3 | Remote Technical Support: Provision of remote technical support, troubleshooting assistance, software support, diagnostics and performance monitoring for one year. | Site | 1 |  |  | 0
| Subtotal 6 |  |  |  |  | 0
7.5 | SPARE PART SUPPLY
7.5.1 | Supply of Mandatory and recommended spar parts as listed in in the separate BOQ Section of Form A4 (Schedule table A through Table J) | Ls | 1
| Subtotal 7 |  |  |  |  | 0

## Form 1.4 SPARE
ANNEX A: BIDDER'S FINANCIAL PROPOSAL SUBMISSION FORM
ESTABLISHMENT OF LONG-TERM AGREEMENT SUPPLY, INSTALLATION AND COMMISSIONING OF HYBRIDE SOLAR PUMPING SYSTEM, BOREHOLE RISERS, CASINGS, PIPES AND FITTINGS, WATER QUALITY TREATMENT KITS AND PLANTS, AUXILIARY EQUIPMENT AND SPARE PARTS OF WASH PROJECTS ACROSS ETHIOPIA-
Form A4: Spare parts Price schedule - LRFP-2026-9202696
SCHEDULE A: PUMP & MOTOR O&M SPARES
I. No | Description | Unit | Qty | Ceiling unit rate per supplied item capacity
|  |  |  | <7.5 kW | 7.5-18.5 kW | 22-45 kW | 55-110 kW | 132-250 kW | S/TOTAL
A1 | Impeller Set | Set
A2 | Diffuser Set | Set | SIZE
A3 | Mechanical Seal Kit | Set
A4 | Bearing Set | Set
A5 | Shaft Sleeve | Ea
A6 | Wear Ring Set | Set
A7 | Coupling Spider/Insert | Ea
A8 | Cable Gland Kit | Ea
A9 | Check Valve Repair Kit | Set
A10 | O-Ring & Gasket Set | Set
SCHEDULE B: SOLAR PUMP INVERTER (VFD) O&M SPARES | [7 empty] | TOTAL
I. No | Description | Unit |  | <7.5 kW | 7.5-18.5 kW | 22-45 kW | 55-110 kW | 132-250 kW | S/TOTAL
Mandatory spare part for supplied motor pumps <7.5 kW
B1 | Control PCB | Ea
B2 | IGBT Power Module | Ea
B3 | HMI Display/Keypad | Ea
B4 | Cooling Fan Assembly | Ea
B5 | Communication Card | Ea
B6 | DC Capacitor Kit | Set
B7 | Fuse Set | Set
B8 | Terminal Connector Set | Set
TOTAL
SCHEDULE C: SOLAR PV SYSTEM O&M SPARES
I. No | Description |  |  |  |  | Qty | Unit | Rate | S/TOTAL
C1 | MC4 Connector Pair |  |  |  |  | Pair
C2 | MC4 Branch Connector |  |  |  |  | Ea
C3 | DC Fuse |  |  |  |  | Ea
C4 | DC Fuse Holder |  |  |  |  | Ea
C5 | SPD Cartridge Type II |  |  |  |  | Ea
C6 | DC Isolator Handle Assembly |  |  |  |  | Ea
C7 | Junction Box Components Kit |  |  |  |  | Set
C8 | Cable Gland Kit |  |  |  |  | Set
C9 | Earthing Clamp |  |  |  |  | Ea
C10 | PV Cable |  |  |  |  | m
TOTAL
SCHEDULE D: BATTERY ENERGY STORAGE SYSTEM (BESS) O&M SPARES
I. No | Description |  |  |  |  | Qty | Unit | Rate | S/TOTAL
D1 | Battery Fuse Kit |  |  |  |  | Set
D2 | Battery Cooling Fan |  |  |  |  | Ea
D3 | Temperature Sensor |  |  |  |  | Ea
D4 | Communication Module |  |  |  |  | Ea
D5 | BMS Communication Cable |  |  |  |  | Ea
D6 | DC Disconnect Auxiliary Contact |  |  |  |  | Ea
D7 | Terminal Connector Kit |  |  |  |  | Set
TOTAL
SCHEDULE E: SCADA & TELEMETRY O&M SPARES
I. No | Description |  |  |  |  | Qty | Unit | Rate | S/TOTAL
E1 | GSM/4G Modem |  |  |  |  | Ea
E2 | Communication Antenna |  |  |  |  | Ea
E3 | Power Supply Module |  |  |  |  | Ea
E4 | Analog I/O Module |  |  |  |  | Ea
E5 | Digital I/O Module |  |  |  |  | Ea
E6 | Memory Card/Data Storage Module |  |  |  |  | Ea
E7 | UPS Backup Battery |  |  |  |  | Ea
E8 | Flow Sensor |  |  |  |  | Ea
E9 | Pressure Sensor |  |  |  |  | Ea
E10 | Water Level Sensor |  |  |  |  | Ea
E11 | Terminal Block Set |  |  |  |  | Set
E12 | RS485 Converter |  |  |  |  | Ea
TOTAL
SCHEDULE F: WATER TREATMENT SYSTEM O&M SPARES
F.1 Chlorination System
I. No | Description |  |  |  |  | Qty | Unit | Rate | S/TOTAL
F1 | Diaphragm Kit |  |  |  |  | Set
F2 | Injection Valve |  |  |  |  | Ea
F3 | Foot Valve |  |  |  |  | Ea
F4 | Tubing Kit |  |  |  |  | Set
F5 | O-Ring Kit |  |  |  |  | Set
F6 | Chlorine Residual Sensor |  |  |  |  | Ea
TOTAL
F.2 Filtration System
I. No | Description |  |  |  |  | Qty | Unit | Rate | S/TOTAL
F2 | Filter Nozzles |  |  |  |  | Ea
F3 | Solenoid Coil |  |  |  |  | Ea
F4 | Pressure Gauge |  |  |  |  | Ea
F5 | Valve Seal Kit |  |  |  |  | Set
F6 | Actuator Repair Kit |  |  |  |  | Set
TOTAL
F.3 UV Disinfection System
I. No | Description |  |  |  |  | Qty | Unit | Rate | S/TOTAL
F3 | UV Lamp |  |  |  |  | Ea
F4 | Quartz Sleeve |  |  |  |  | Ea
F5 | UV Sensor |  |  |  |  | Ea
F6 | O-Ring Set |  |  |  |  | Set
TOTAL
SCHEDULE G: DIESEL GENERATOR O&M SPARES
I. No | Description | Unit |  | <50 kVA | 50-250 kVA | >250 -450kVA | >450 -650kVA | >650 -850kVA | S/TOTAL
G1 | Fuel Filter | Ea
G2 | Oil Filter | Ea
G3 | Air Filter | Ea
G4 | V-Belt Set | Set
G5 | Oil Pressure Sensor | Ea
G6 | Coolant Temperature Sensor | Ea
G7 | Solenoid Valve | Ea
G8 | Battery Charger Module | Ea
G9 | AVR Module | Ea
G10 | Fuse Set | Set
TOTAL
SCHEDULE H: GRID CONNECTION & ELECTRICAL PANELS O&M SPARES
I. No | Description |  |  |  |  | Qty | Unit | Rate | S/TOTAL
H1 | Contactor |  |  |  |  | 1 | Ea
H2 | Overload Relay |  |  |  |  | 1 | Ea
H3 | Control Relay |  |  |  |  | 1 | Ea
H4 | Timer Relay |  |  |  |  | 1 | Ea
H5 | Indicator Lamp |  |  |  |  | 1 | Ea
H6 | Selector Switch |  |  |  |  | 1 | Ea
H7 | SPD Cartridge (AC) |  |  |  |  | 1 | Ea
H8 | Terminal Block |  |  |  |  | 1 | Ea
H9 | Auxiliary Contact |  |  |  |  | 1 | Ea
H10 | Push Button |  |  |  |  | 1 | Ea
TOTAL
SCHEDULE I: VALVES, FITTINGS & PIPELINE O&M SPARES
I. No | Description | Qty | Unit | Rate
|  |  |  | DN 50 | DN 80 | DN 100 | DN 125 | DN 150 | S/TOTAL
I1 | Gate Valve Gland Packing Kit | Set
I2 | Butterfly Valve Seat Kit | Set
I3 | Check Valve Repair Kit | Set
I4 | Air Valve Repair Kit | Set
I5 | O-Ring Kit | Set
I6 | Gasket Set | Set
I7 | Coupling Seal Kit | Set
I8 | Repair Clamp | Ea
I9 | Electrofusion Coupler | Ea
I10 | Compression Coupling | Ea
TOTAL
SCHEDULE J: GENERAL O&M SPARES
J1 Mechanical Maintenance Tools:
I. No | Description |  |  |  |  | Qty | Unit | Rate | S/TOTAL
J1.1 | Allen Head Wrenches: Set covering sizes 2mm to 24mm, according to DIN 911 standard. |  |  |  |  | 1 Set
J1.2 | Open-Ended Spanners: Set covering sizes 6mm to 32mm, according to DIN 3110 standard. |  |  |  |  | 1 Set
J1.3 | Bi-Hexagon Ring Spanners: Set covering sizes 6mm to 32mm, according to DIN 837 standard. |  |  |  |  | 1 Set
J1.4 | Socket Wrenches: Hexagon socket set, square drive, with accessories, covering sizes 10mm to 32mm, according to DIN 3124 standard. |  |  |  |  | 1 Set
J1.5 | Spark Plug Spanner: Dedicated tool, as appropriate for any supplied internal combustion engines. |  |  |  |  | 1 Pc
J1.6 | Hacksaw: 300mm frame with five spare double-edged blades. |  |  |  |  | 1 Set
J1.7 | Pipe Wrench: Heavy-duty, adjustable, 450mm length |  |  |  |  | 1 Pc
J1.8 | Adjustable Wrench: Two pieces: 10-inch and 12-inch lengths. |  |  |  |  | 1 Set
J1.9 | Pliers: Universal pliers and standard pliers, according to DIN 5231 standard. |  |  |  |  | 1 Pair
J1.10 | Screwdrivers: Set of six pieces for slotted and cruciform (Phillips) head screws. |  |  |  |  | 1 Set
J1.11 | Hammers: Engineer's hammers, two pieces: 0.5 kg and 1.0 kg weights. |  |  |  |  | 1 Set
J1.12 | Files Set: Comprehensive set including flat, angular, round, square, and half-round profiles. |  |  |  |  | 1 Set
J1.13 | Chisel Set: Heavy-duty set for mechanical work. |  |  |  |  | 1 Set
J1.14 | Battery Service Kit: Essential tools for battery maintenance (e.g., terminal cleaner, hydrometer). |  |  |  |  | 1 Kit
J1.15 | Feeler Gauges Set: Set of ten blades for precise gap measurement. |  |  |  |  | 1 Set
J1.16 | Wire Brushes: Multiple types (handheld, circular) for cleaning. |  |  |  |  | 1 Set
J1.17 | Pocket Calipers: Measuring tool, according to DIN 862 standard. |  |  |  |  | 1 Pc
J1.18 | Steel Tape Rule: Measuring tape, 3-meter length. |  |  |  |  | 1 Pc
TOTAL
J2 | Electrical Maintenance Tools: The supplier shall supply standard, heavy-duty electrical toolboxes, each containing the following tools. All handles for cutting and gripping tools must be fully insulated for safety (rated minimum 1,000V).
I. No | Description |  |  |  |  | Qty | Unit | Rate | S/TOTAL
J2.1 | Insulated Screwdriver (Slotted): Four sizes: 8 x 150mm, 5.5 x 125mm, 4 x 100mm, 2.5 x 75mm. | [5 empty] | 1 set
J2.2 | Tester Screwdriver: 120V - 250V range, fully insulated blade, transparent handle with pocket clip. | [5 empty] | 1 Pc
J2.3 | Bearing Puller (Extractor): Heavy-duty type, sized to fit the supplied pump/motor bearings. | [5 empty] | 1 Pc
J2.4 | Cruciform Screwdriver Set: Set covering sizes No. 0 to No. 4. | [5 empty] | 1 Set
J2.5 | Diagonal Cutter: American pattern, with insulated handles, for wires up to 2.5mm diameter. | [5 empty] | 1 Pc
J2.6 | Combination Pliers: 205mm length, with insulated handles. | [5 empty] | 1 Pc
J2.7 | Round Nose Pliers: 175mm length, with insulated handles. | [5 empty] | 1 Pc
J2.8 | Stripping Pliers: Angled pattern, 200mm length, with insulated handles. | [5 empty] | 1 Pc
J2.9 | Grip Pliers: 300mm length, with adjusting screw and release lever. | [5 empty] | 1 Pc
J2.10 | Open Spanners Set: Set covering sizes 6mm to 30mm. | [5 empty] | 1 Set
J2.11 | Ring Spanners Set: Set covering sizes 6mm to 30mm | [5 empty] | 1 Set
J2.12 | Hacksaw Frame: With double-edged saw blade and one spare blade set. | [5 empty] | 1 Set
J2.13 | Engineers Hammer: 0.3 kg weight, with 300mm length wooden varnished handle. | [5 empty] | 1 Pc
J2.14 | Steel Measuring Tape: 3m length, with metric and inch gradations | [5 empty] | 1 Pc
J2.15 | Pocket Cable Knife: Specialized knife for electricians. | [5 empty] | 1 Pc
J2.16 | Megger (Insulation Tester): Digital or analog type. [The supplier must specify the Megger's exact model and voltage range (e.g., 500V, 1000V)]. | [5 empty] | 1 Pc
TOTAL
J3 | Measuring Instruments (Portable Digital Multi-Meter): The supplier shall supply a portable auto-range digital multi-meter with the following characteristics:
I. No | Description |  |  |  |  | Qty | Unit | Rate | S/TOTAL
J3.1 | Current (DC & AC): 4, 40, 400 mA ranges.
J3.2 | Voltage (DC & AC): 400 mV, 4, 40, 400, 750 V ranges
J3.3 | Input Impedance: 10 MΩ (for all voltage ranges).
J3.4 | Resistance: 400 Ω, 4 kΩ, 40 kΩ, 400 kΩ, 4 MΩ, 40 MΩ ranges.
J3.5 | Continuity: One range, provided with an audible beeper.
J3.6 | Display: Minimum 4 digits, with 0.55-inch-high characters. Must include polarity, overload, and low battery voltage indication.
J3.7 | Accessories: Anti-shock and carrying case, test leads, spare fuse, and spare battery.
TOTAL