## Sheet1
| Reference | [insert RFQ reference No.]
| Name of Bidder: | [insert name of bidder]
| Date: | [insert submission date]
Bidders shall fill in all Cyan-coloured cells in the Comparative Data Tables below to demonstrate compliance with UNOPS requirements
Technical specifications for goods – Comparative Data Table
NO. | Item Description | Specification Category | Minimum Required Technical Specification Details | QTY | Please insert the in the below Make and Model (Model or Brand, Model No. Country of Origin) | Is your product compliant with UNOPS Minimum Requirement(Yes/No) | Technical specification of goods offered by bidder
1 | 98-inch Interactive Touch Screen | Screen Size | 98-inch Interactive Touch Screen Display, or equivalent or better | 1 |  | ☐ Yes ☐ No | [insert Details]
|  | Resolution | 3840 × 2160 (4K Ultra HD) |  |  | ☐ Yes ☐ No | [insert Details]
|  | Panel Type | LCD with TFT / LED backlight |  |  | ☐ Yes ☐ No | [insert Details]
|  | Aspect Ratio | 16:9 |  |  | ☐ Yes ☐ No | [insert Details]
|  | Viewing Angle | 178° (Horizontal/Vertical) |  |  | ☐ Yes ☐ No | [insert Details]
|  | Brightness | 450cd/m² |  |  | ☐ Yes ☐ No | [insert Details]
|  | Screen Protection | Tempered glass (Optional Anti-glare coating) |  |  | ☐ Yes ☐ No | [insert Details]
|  | Touch Technology | Infrared (IR) Touch |  |  | ☐ Yes ☐ No | [insert Details]
|  | Touch Points | 20-point simultaneous touch |  |  | ☐ Yes ☐ No | [insert Details]
|  | Touch Response Time | 5ms |  |  | ☐ Yes ☐ No | [insert Details]
|  | Operating System | Dual OS Support: Android (built-in, up to Android 14.0) & Windows 10 (via OPS slot) |  |  | ☐ Yes ☐ No | [insert Details]
|  | Memory/Storage (Android) | 4GB RAM + 32GB ROM (Optional 8GB RAM + 128GB ROM) |  |  | ☐ Yes ☐ No | [insert Details]
|  | OPS configuration | Maxplus version: Intel I7 CPU, 4th Generation, DDR 3 4G RAM, 128G SSD. with WIFI or equivalent |  |  | ☐ Yes ☐ No | [insert Details]
|  | Connectivity/Ports | HDMI × 3, USB × 4, OPS slot, Wi-Fi 6, Bluetooth 5.0, RJ45 |  |  | ☐ Yes ☐ No | [insert Details]
|  | Audio System | Built-in front speakers (2 × 15W or 2 × 20W) |  |  | ☐ Yes ☐ No | [insert Details]
|  | Additional Modules | Windows PC OPS module, Wireless screen transmitter |  |  | ☐ Yes ☐ No | [insert Details]
|  | Accessories | Remote controller*1,Racker*1,Free Touch Pen*1,Power cable*1 |  |  | ☐ Yes ☐ No | [insert Details]
|  | Warranty | 1 year Standard warranty |  |  | ☐ Yes ☐ No | [insert Details]
|  | Installation, Testing and Commissioning | The bidder required to conduct Installation, Testing and Commissioning at the designated site |  |  | ☐ Yes ☐ No | [insert Details]
|  | Delivery requirement | Bidders shall confirm whether the required items are currently available in stock and can be delivered within one (1) calendar day following contract signature. Bidders shall clearly indicate their stock availability and confirm their ability to meet this delivery requirement. |  |  | ☐ Yes ☐ No | [insert Details]
|  | Delivery place | UNOPS office at ECA compound , kazanchis, Addis Ababa |  |  | ☐ Yes ☐ No | [insert Details]
|  | Condition | Instrument shall be new (Refurbished equipment will not be accepted) |  |  | ☐ Yes ☐ No | [insert Details]
Inspections and tests The following inspections and tests shall be performed: UNOPS or its representative reserve the right to inspect and/or test any or all items of the goods to confirm their conformity to the contract, prior to dispatch from the manufacturer’s/supplier premises. If the goods fail to meet the laid down specifications, the supplier shall take immediate steps to remedy the deficiency or replace the defective goods to the satisfaction of the purchaser. The offered goods and related services (if applicable) are in accordance with the required specifications and requirements specified in Section II: Schedule of Requirements. ☐ Yes ☐ No ANY DEVIATION MUST BE LISTED BELOW: ____________________________________________________________________________________________________________________ ____________________________________________________________________________________________________________________ ____________________________________________________________________________________________________________________ I, the undersigned, certify that I am duly authorized by [insert full name of bidder] to sign this bid and bind [insert full name of bidder] should UNOPS accept this bid: Name : _____________________________________________________________ Title : _____________________________________________________________ Date : _____________________________________________________________ Signature : _____________________________________________________________